## Siderite batch experiments
Siderite precipitation batch experiments
2.5 mM A |  |  |  |  | Fe(II) | 0.246
Total weight |  |  | 149.016 |  | NaHCO3 | 0.31 | 0.0036902
Siderite weight |  |  | 0.045
Specific Surface area Siderite
T-step | Date | Time | Time past | Weight syringe/tube | Weight syring/tube + sample | Dilution GB acidification | Weight dilution tube | Weight tube + HCl | Total weight | Dilution factor | Total dilution factor | Theoratical dilution factor | Fe(II) - diluted | Fe(II) - undiluted | Fe(II) - undiluted (TD)
|  |  | h | g | g |  | g | g | g |  |  |  | ppm | mM
1 | 2019-11-07 | 12:48 | 0 | 2.331 | 3.315 | 0.98243 | 6.6841 | 16.6535 | 16.7011 | 0.0028501
2 | 2019-11-07 | 15:39 | 2.85 | 2.234 | 3.255 | 0.98305 | 6.8032 | 16.6835 | 16.8171 | 0.0079443 | 0.0011715 | 0.00195 | 0.83243 | 12.7211 | 7.6421
3 | 2019-11-08 | 12:45 | 23.95 | 7.07 | 7.75 | 0.97477 | 6.8598 | 16.7455 | 16.8835 | 0.0081737 | 0.0011951 | 0.00195 | 0.98252 | 14.7173 | 9.02
4 | 2019-11-09 | 12:45 | 27.95 | 6.93 | 5.5809 | 1.0132 | 6.8422 | 16.6906 | 16.8272 | 0.0081178 | 0.0012338 | 0.00195 | 1.0468 | 15.1896 | 9.6105
5 | 2019-11-10 | 13:45 | 50.95 | 6.791 | 5.5428 | 1.0143 | 6.8422 | 16.719 | 16.8554 | 0.0080924 | 0.0012312 | 0.00195 | 0.99109 | 14.4105 | 9.0987
6 | 2019-11-11 | 12:30 | 73.5333 | 6.653 | 7.6967 | 0.98342 | 6.6292 | 16.507 | 16.6388 | 0.0079212 | 0.0011685 | 0.00195 | 1.0683 | 16.3667 | 9.8073
7 | 2019-11-12 | 12:10 | 97.2 | 6.909 | 7.9297 | 0.98305 | 6.8028 | 16.6634 | 16.8007 | 0.0081723 | 0.0012051 | 0.00195 | 1.0769 | 15.9973 | 9.886
2.5 mM B |  |  |  |  | Fe(II) | 0.033
Total weight |  |  | 149.862 |  | NaHCO3 | 0.246 | 0.0029283
Siderite weight |  |  | 0.051
Specific Surface area Siderite
T-step | Date | Time | Time past | Weight syringe/tube | Weight syring/tube + sample | Dilution GB acidification | Weight dilution tube | Weight tube + HCl | Total weight | Dilution factor | Total dilution factor | Theoratical dilution factor | Fe(II) - diluted | Fe(II) - undiluted | Fe(II) - undiluted (TD)
|  |  | h | g | g |  | g | g | g |  |  |  | ppm | mM
1 | 2019-11-07 | 12:48 | 0 | 2.193 | 2.331 | 0.88689 | 6.8282 | 16.6914 | 16.8293 | 0.008194 | 0.0010901 | 0.00195 | 0.86245 | 14.1636 | 7.9177
2 | 2019-11-07 | 15:39 | 2.85 | 2.226 | 3.289 | 0.98371 | 6.8099 | 16.6574 | 16.7545 | 0.0057955 | 0.00085516 | 0.00195 | 1.004 | 21.0168 | 9.2168
3 | 2019-11-08 | 12:45 | 23.95 | 6.631 | 7.7262 | 0.98418 | 6.6333 | 16.477 | 16.6145 | 0.0082759 | 0.0012218 | 0.00195 | 0.82386 | 12.0717 | 7.5634
4 | 2019-11-09 | 12:45 | 27.95 | 6.609 | 7.6977 | 0.98409 | 6.8588 | 16.7021 | 16.8397 | 0.0081712 | 0.0012062 | 0.00195 | 1.034 | 15.3461 | 9.4924
5 | 2019-11-10 | 13:45 | 50.95 | 6.572 | 7.719 | 0.98489 | 6.6369 | 16.5093 | 16.645 | 0.0081526 | 0.0012044 | 0.00195 | 1.0082 | 14.9862 | 9.2562
6 | 2019-11-11 | 12:30 | 73.5333 | 6.668 | 7.7161 | 0.98349 | 6.6297 | 16.5127 | 16.6392 | 0.0076025 | 0.0011215 | 0.00195 | 1.0726 | 17.1201 | 9.8467
7 | 2019-11-12 | 12:10 | 97.2 | 6.297 | 7.6723 | 0.98736 | 6.8202 | 16.698 | 16.835 | 0.0081378 | 0.0012052 | 0.00195 | 1.0125 | 15.0395 | 9.2955
5 mM A |  |  |  |  | Fe(II) | 0.492
Total weight |  |  | 148.877 |  | NaHCO3 | 0.065 | 0.00077375
Siderite weight |  |  | 0.061
Specific Surface area Siderite
T-step | Date | Time | Time past | Weight syringe/tube | Weight syring/tube + sample | Dilution GB acidification | Weight dilution tube | Weight tube + HCl | Total weight | Dilution factor | Total dilution factor | Theoratical dilution factor | Fe(II) - diluted | Fe(II) - undiluted | Fe(II) - undiluted (TD)
|  |  | h | g | g |  | g | g | g |  |  |  | ppm | mM
1 | 2019-11-07 | 12:53 | 0 | 2.164 | 3.287 | 0.98457 | 6.8403 | 16.7701 | 16.8383 | 0.0040503 | 0.00099695 | 0.00175
2 | 2019-11-07 | 15:39 | 2.7667 | 2.203 | 3.302 | 0.98424 | 6.8191 | 16.7689 | 16.8369 | 0.0040387 | 0.00099377 | 0.00175
3 | 2019-11-08 | 12:45 | 23.8667 | 6.678 | 7.7095 | 0.98322 | 6.8538 | 16.7977 | 16.8655 | 0.00402 | 0.00098815 | 0.00175 | 1.7372 | 31.4726 | 17.7712
4 | 2019-11-09 | 12:45 | 27.8667 | 6.68 | 7.9097 | 0.98589 | 6.8053 | 16.7558 | 16.8238 | 0.0040419 | 0.00099621 | 0.00175 | 1.7244 | 30.9866 | 17.6396
5 | 2019-11-10 | 13:45 | 50.8667 | 6.93 | 7.6955 | 0.97753 | 6.6969 | 16.645 | 16.7096 | 0.003866 | 0.00094479 | 0.00175 | 1.8487 | 35.0295 | 18.9117
6 | 2019-11-11 | 12:30 | 73.45 | 6.722 | 7.7473 | 0.98312 | 6.8075 | 16.765 | 16.8308 | 0.0039095 | 0.00096088 | 0.00175 | 1.6343 | 30.4484 | 16.7184
7 | 2019-11-12 | 12:10 | 97.1167 | 6.686 |  | 1.0026 | 6.8294 | 16.7362 | 16.7339 |  |  | 0.00175 | 1.0383 |  | 10.6211
5 mM B |  |  |  |  | Fe(II) | 0.592
Total weight |  |  | 148.806 |  | NaHCO3 | 0.065
Siderite weight |  |  | 0.056
Specific Surface area Siderite
T-step | Date | Time | Time past | Weight syringe/tube | Weight syring/tube + sample | Dilution GB acidification | Weight dilution tube | Weight tube + HCl | Total weight | Dilution factor | Total dilution factor | Theoratical dilution factor | Fe(II) - diluted | Fe(II) - undiluted | Fe(II) - undiluted (TD)
|  |  | h | g | g |  | g | g | g |  |  |  | ppm | mM
1 | 2019-11-07 | 12:53 | 0 | 2.113 | 3.307 | 0.98547 | 6.838 | 16.7697 | 16.8378 | 0.0040445 | 0.00099643 | 0.00175 | 0.97823 | 17.5749 | 10.007
2 | 2019-11-07 | 15:39 | 2.7667 | 2.316 | 3.3 | 0.98243 | 6.8346 | 16.757 | 16.8244 | 0.0040061 | 0.00098392 | 0.00175 | 0.66949 | 12.1809 | 6.8486
3 | 2019-11-08 | 12:45 | 23.8667 | 6.706 | 7.7586 | 0.98355 | 6.6297 | 16.5493 | 16.5775 | 0.0017011 | 0.00041828 | 0.00175 | 0.96537 | 41.3164 | 9.8754
4 | 2019-11-09 | 12:45 | 27.8667 | 6.931 | 7.8845 | 0.98188 | 6.828 | 16.7748 | 16.7244 | -0.0030136 |  | 0.00175
5 | 2019-11-10 | 13:45 | 50.8667 | 6.833 | 7.645 | 0.97878 | 6.8352 | 16.7506 | 16.8094 | 0.003498 | 0.00085596 | 0.00175 | 0.90104 | 18.8448 | 9.2174
6 | 2019-11-11 | 12:30 | 73.45 | 7.001 | 7.9072 | 0.98095 | 6.6407 | 16.574 | 16.6409 | 0.0040202 | 0.00098591 | 0.00175 | 0.96537 | 17.5289 | 9.8754
7 | 2019-11-12 | 12:10 | 97.1167 | 6.874 | 7.8055 | 0.98146 | 6.6403 | 16.5567 | 16.6251 | 0.0041143 | 0.0010095 | 0.00175 | 1.0254 | 18.184 | 10.4895
10 mM A |  |  |  |  | Fe(II) | 0.983
Total weight |  |  | 148.862 |  | NaHCO3 | 0.138 | 0.0016427
Siderite weight |  |  | 0.061
Specific Surface area Siderite
T-step | Date | Time | Time past | Weight syringe/tube | Weight syring/tube + sample | Dilution GB acidification | Weight dilution tube | Weight tube + HCl | Total weight | Dilution factor | Total dilution factor | Theoratical dilution factor | Fe(II) - diluted | Fe(II) - undiluted | Fe(II) - undiluted (TD)
|  |  | h | g | g |  | g | g | g |  |  |  | ppm | mM
1 | 2019-11-07 | 13:04 | 0 | 2.171 | 3.309 | 0.98477 | 6.6149 | 16.5699 | 16.5668 |  |  | 0.00125 | 2.0417 |  | 29.24
2 | 2019-11-07 | 15:39 | 2.5833 | 2.197 | 3.274 | 0.98392 | 6.6543 | 16.6037 | 16.6364 | 0.0019656 | 0.00096698 | 0.00125 | 1.5786 | 29.2242 | 22.6074
3 | 2019-11-08 | 12:45 | 23.6833 | 7.031 | 7.6763 | 0.97345 | 6.746 | 16.6669 | 16.994 | 0.019248 | 0.0093685 | 0.00125 | 1.3942 | 2.6641 | 19.9667
4 | 2019-11-09 | 12:45 | 27.6833 | 7.072 | 7.8985 | 0.97915 | 6.8216 | 16.8683 | 16.8405 |  |  | 0.00125 | 2.136
5 | 2019-11-10 | 13:45 | 50.6833 | 6.775 | 7.7135 | 0.98159 | 6.838 | 16.8039 | 16.8302 | 0.0015627 | 0.00076695 | 0.00125 | 1.7415 | 40.6498 | 24.9411
6 | 2019-11-11 | 12:30 | 73.2667 | 6.982 | 7.9038 | 0.98126 | 6.6429 | 16.5649 | 16.5891 | 0.0014588 | 0.00071573 | 0.00125 | 0.27498 | 6.8778 | 3.9381
7 | 2019-11-12 | 12:10 | 96.9333 | 6.676 |  | 1.0026 | 6.8241 | 16.761 | 16.6907 |  |  | 0.00125 | 0.34788 |  | 4.9821
10 mM B |  |  |  |  | Fe(II) | 0.983
Total weight |  |  | 148.877 |  | NaHCO3 | 0.126
Siderite weight |  |  | 0.058
Specific Surface area Siderite
T-step | Date | Time | Time past | Weight syringe/tube | Weight syring/tube + sample | Dilution GB acidification | Weight dilution tube | Weight tube + HCl | Total weight | Dilution factor | Total dilution factor | Theoratical dilution factor | Fe(II) - diluted | Fe(II) - undiluted | Fe(II) - undiluted (TD)
|  |  | h | g | g |  | g | g | g |  |  |  | ppm | mM
1 | 2019-11-07 | 13:04 | 0 | 2.178 | 3.301 | 0.98457 | 6.6383 | 16.5841 | 16.6173 | 0.0019979 | 0.00098354 | 0.00125 | 2.1703 | 39.5029 | 31.0823
2 | 2019-11-07 | 15:39 | 2.5833 | 2.218 | 3.251 | 0.98325 | 6.822 | 16.7674 | 16.8012 | 0.0020118 | 0.00098903 | 0.00125 | 1.66 | 30.0475 | 23.7743
3 | 2019-11-08 | 12:45 | 23.6833 | 6.843 | 7.847 | 0.98277 | 6.6755 | 16.6002 | 16.6344 | 0.002056 | 0.0010103 | 0.00125 | 1.8144 | 32.1509 | 25.9851
4 | 2019-11-09 | 12:45 | 27.6833 | 6.818 | 7.8695 | 0.98354 | 6.8241 | 16.7727 | 16.6456 |  |  | 0.00125 | 1.7887
5 | 2019-11-10 | 13:45 | 50.6833 | 6.849 | 7.8845 | 0.98329 | 6.6502 | 16.613 | 16.8068 | 0.011531 | 0.0056692 | 0.00125 | 1.8015 | 5.6889 | 25.8009
6 | 2019-11-11 | 12:30 | 73.2667 | 6.86 | 7.908 | 0.98348 | 6.8218 | 16.7528 | 16.7861 | 0.0019838 | 0.00097551 | 0.00125 | 1.7973 | 32.9821 | 25.7395
7 | 2019-11-12 | 12:10 | 96.9333 | 6.712 | 7.7691 | 0.98362 | 6.6576 | 16.6069 | 16.6397 | 0.0019712 | 0.00096945 | 0.00125 | 1.6429 | 30.3375 | 23.5286

## Siderite flow through exp
Siderite precipitation FT - Reactor A
Weight Siderite |  | 0.308
Surface area siderite (cm2) |  | 62790 |  | #guess based on previous measurments
Flow rate (g/s) |  | 0.0010527
T- start
Precipitation rate (mol/cm2/s)
SAMPLING |  |  |  |  | DILUTION IN GLOVEBOX |  |  |  | DILUTION AT AMBIENT CONDITIONS |  |  |  | MEASUREMENTS |  |  |  | CALCULATIONS
T-step | Date | Time | Time | Time | Weight tube | Weight tube + HCL | Total weigh (inc. sample) | Dilution GB | Weight tube | Weight tube + HCL | Total weigh (inc. sample) | Dillution Ambient | Diluted [Fe(II)] | Undiluted [Fe(II)] | Diluted [Fe(III)] | Undiluted [Fe(III)] | Dissolution rates
|  |  | (h) | (s) | (g) | (g) | (g) |  | (g) | (g) | (g) |  | ppm | mM | ppm | mM | mol/s/cm2
1 | 2019-10-12 | 11:55 | 0.083333 | 300 | 6.67 | 15.551 | 16.774 | 0.13771 | 6.603 | 16.423 | 16.653 | 0.023422 | 1.5636 | 8.6815 | 1.3597 | 7.5495 | 7.4014e-15
2 | 2019-10-12 | 14:55 | 3.0833 | 11100 | 6.577 | 15.461 | 16.743 | 0.1443 | 6.607 | 16.441 | 16.647 | 0.020948 | 1.5537 | 9.2044 | 1.332 | 7.891 | 7.2504e-15
3 | 2019-10-12 | 17:55 | 6.0833 | 21900 | 6.687 | 15.468 | 16.852 | 0.15761 | 6.607 | 16.447 | 16.643 | 0.019919 | 1.7371 | 9.9089 | 1.4891 | 8.4944 | 8.1058e-15
4 | 2019-10-13 | 11:00 | 23.1667 | 83400 | 6.629 | 15.534 | 16.911 | 0.15463 | 6.613 | 16.483 | 16.635 | 0.0154 | 1.8115 | 13.6224 | 1.5723 | 11.8241 | 8.5587e-15
5 | 2019-10-13 | 18:00 | 30.1667 | 108600 | 6.593 | 15.501 | 16.303 | 0.090031 | 6.617 | 16.465 | 16.633 | 0.017059 | 1.1323 | 13.2023 | 1.0131 | 11.8123 | 5.5144e-15
6 | 2019-10-14 | 9:50 | 46 | 165600 | 6.609 | 15.515 | 16.002 | 0.054682 | 6.706 | 16.577 | 16.763 | 0.018843 | 0.58199 | 10.1152 | 0.54161 | 9.4134 | 2.9482e-15
7 | 2019-10-14 | 14:30 | 46.6667 | 168000 | 6.613 | 15.499 | 16.502 | 0.11287 | 6.635 | 16.497 | 16.681 | 0.018657 | 1.0034 | 8.5324 | 0.88826 | 7.5535
Siderite precipitation FT - Reactor B
Weight Siderite |  | 0.303
Surface area siderite (cm2) |  | 62790 |  | #guess based on previous measurments
Flow rate (g/s) |  | 0.0011131
T- start |  | 11:50 (with flow)
Precipitation rate (mol/cm2/s)
SAMPLING |  |  |  |  | DILUTION IN GLOVEBOX |  |  |  | DILUTION AT AMBIENT CONDITIONS |  |  |  | MEASUREMENTS |  |  |  | CALCULATIONS
T-step | Date | Time | Time | Time | Weight tube | Weight tube + HCL | Total weigh (inc) sample | Dilution GB | Weight tube | Weight tube + HCL | Total weigh (inc) sample | Dillution Ambient | Diluted [Fe(II)] | Undiluted [Fe(II)] | Diluted [Fe(III)] | Undiluted [Fe(III)] | Dissolution rates
|  |  | (h) | (s) | (g) | (g) | (g) |  | (g) | (g) | (g) |  | ppm | mM | ppm | mM | mol/s/cm2
1 | 2019-10-12 | 11:55 | 0.083333 | 300 | 6.655 | 15.538 | 17.397 | 0.20928 | 6.673 | 16.495 | 16.595 | 0.010181 | 0.54233 | 4.5583 | 0.52313 | 4.3969 | 2.4812e-14
2 | 2019-10-12 | 14:55 | 3.0833 | 11100 | 6.623 | 15.535 | 17.353 | 0.20399 | 6.713 | 16.543 | 16.75 | 0.021058 | 1.3603 | 5.671 | 1.2118 | 5.0519 | 3.0869e-14
3 | 2019-10-12 | 17:55 | 6.0833 | 21900 | 6.637 | 15.537 | 17.464 | 0.21652 | 6.665 | 16.501 | 16.697 | 0.019927 | 2.1833 | 9.0621 | 1.8866 | 7.8308 | 4.9329e-14
4 | 2019-10-13 | 11:00 | 23.1667 | 83400 | 6.571 | 15.516 | 17.035 | 0.16982 | 6.657 | 16.505 | 16.706 | 0.02041 | 3.5565 | 18.376 | 3.056 | 15.7899 | 1.0003e-13
5 | 2019-10-13 | 18:00 | 30.1667 | 108600 | 6.754 | 15.472 | 16.532 | 0.12159 | 6.584 | 16.414 | 16.615 | 0.020448 | 2.5452 | 18.3332 | 2.3349 | 16.819 | 9.9794e-14
6 | 2019-10-14 | 9:50 | 46 | 165600 | 6.635 | 15.662 | 17.206 | 0.17104 | 6.593 | 16.443 | 16.643 | 0.020305 | 3.9382 | 20.3075 | 3.3934 | 17.498 | 1.1054e-13
7 | 2019-10-14 | 14:30 | 46.6667 | 168000 | 6.658 | 15.568 | 17.054 | 0.16678 | 6.645 | 16.487 | 16.685 | 0.020118 | 3.7548 | 20.0409 | 3.1946 | 17.0511 | 1.0909e-13
8 | 2019-10-14 | 18:10 | 50.3333 | 181200 | 6.728 | 15.57 | 16.113 | 0.061411 | 6.603 | 16.467 | 16.667 | 0.020276 | 1.6231 | 23.3434 | 1.3782 | 19.8216 | 1.2707e-13
9 | 2019-10-15 | 9:30 | 65.6667 | 236400 | 6.728 | 15.512 | 16.222 | 0.080829 | 6.623 | 16.47 | 16.664 | 0.019701 | 1.9453 | 21.8765 | 1.6694 | 18.7735 | 1.1908e-13
10 | 2019-10-15 | 14:00 | 70.1667 | 252600 | 6.6727 | 15.648 |  | -1.7435 |  |  |  | #DIV/0! |  | #DIV/0! |  | #DIV/0! | #DIV/0!
11 | 2019-10-15 |  |  | 0 | 6.627 | 15.525 |  | -1.7448 |  |  |  | #DIV/0! |  | #DIV/0! |  | #DIV/0! | #DIV/0!
12 |  |  |  | 0 | 6.663 | 15.559 |  | -1.749 |  |  |  | #DIV/0! |  | #DIV/0! |  | #DIV/0! | #DIV/0!
13 |  |  |  | 0 | 6.657 | 15.563 |  | -1.7475 |  |  |  | #DIV/0! |  | #DIV/0! |  | #DIV/0! | #DIV/0!
[8 empty] | 1.859 |  |  |  | #DIV/0! |  | #DIV/0! |  | #DIV/0!
[8 empty] | 10.742 |  |  |  | #DIV/0! |  | #DIV/0! |  | #DIV/0!
NOTES:
NOTES:

## Fe oxidation
Summary Fe(II) oxidation rate - mM
Try to find the best fit
pH | OH | Fe(II) M | O2 | Rate(mol/s) | rate (mol/min) | log(rate) | Model | xhi^2 | log(Model) | Model (theory) | xhi^2 | log(Model) (theory)
2 | 1e-12 | 0.00017805 | 0.00028 | -7.6183e-10 | -4.571e-08 | -7.34 | -6.98e-08 | 5.8e-16 | -7.1562 | -1.6e-10 | 2.07e-15 | -9.7952
2.11 | 1.2883e-12 | 0.00018205 | 0.00028 | -1.2446e-09 | -7.4678e-08 | -7.1268 | -8.1e-08 | 3.9953e-17 | -7.0915 | -1.64e-10 | 5.55e-15 | -9.7856
3.36 | 2.2909e-11 | 0.00018876 | 0.00028 | -6.856e-09 | -4.1136e-07 | -6.3858 | -3.54e-07 | 3.2715e-15 | -6.4508 | -1.7e-10 | 1.69e-13 | -9.7698
3.86 | 7.2444e-11 | 0.00018852 | 0.00028 | -1.3429e-08 | -8.0573e-07 | -6.0938 | -6.29e-07 | 3.1232e-14 | -6.2013 | -1.7e-10 | 6.49e-13 | -9.7704
4.2 | 1.5849e-10 | 0.00017567 | 0.00028 | -1.2275e-08 | -7.3647e-07 | -6.1328 | -8.67e-07 | 1.7021e-14 | -6.062 | -1.58e-10 | 5.42e-13 | -9.8011
5.07 | 1.1749e-09 | 0.00017093 | 0.00028 | -3.1143e-08 | -1.8686e-06 | -5.7285 | -2.3e-06 | 1.8331e-13 | -5.6389 | -1.54e-10 | 3.49e-12 | -9.8129
2.84 | 6.9183e-12 | 0.00016525 | 0.00028 | -1.5532e-08 | -9.3194e-07 | -6.0306 | -1.7e-07 | 5.7997e-13 | -6.7686 | -1.49e-10 | 8.68e-13 | -9.8276 |  | Fabio
4.4 | 2.5119e-10 | 0.00015054 | 0.00028 | -1.2259e-07 | -7.3554e-06 | -5.1334 | -9.35e-07 | 4.1218e-11 | -6.0291 | -1.35e-10 | 5.41e-11 | -9.8681 |  | Fabio
5.12 | 1.3183e-09 | 0.0012415 | 0.00028 | -1.1584e-07 | -6.9506e-06 | -5.158 | -1.77e-05 | 1.149e-10 | -4.7528 | -1.12e-09 | 4.83e-11 | -8.9518 |  | Fabio
6.01 | 1.0233e-08 | 0.15998 | 0.00028 | -2.1613e-07 | -1.2968e-05 | -4.8871 | -0.00634 | 4.0082e-05 | -2.1976 | -1.44e-07 | 1.64e-10 | -6.8417 |  | Fabio
7.17 | 1.4791e-07 | 0.00013237 | 0.00028 | -2.1473e-07 | -1.2884e-05 | -4.89 | -2e-05 | 5.0015e-11 | -4.6999 | -1.19e-10 | 1.66e-10 | -9.924 |  | me again
[7 empty] | X^2 sum | 2.35e-13 |  | X^2 sum | 4.8589e-12
[7 empty] | k | 1400000 |  | k | 9e-07
[7 empty] | R^2 | 0.97355 |  | R^2 | 0.604
Try to fit the data to the gow rate laws
pH | OH | Fe(II) M | O2 | Rate(mol/s) | rate (mol/min) | log(rate) | Rate constant (M-3/min) | log(Rate constant k) | Model | xhi^2 | log(Model)
2 | 1e-12 | 0.00017805 | 0.00028 | -7.6183e-10 | -1.2697e-11 | -10.8963 | -1.5281e+22 | 22.1842 | -3.27e-28 | 1.6122e-22 | -27.4856
2.11 | 1.2883e-12 | 0.00018205 | 0.00028 | -1.2446e-09 | -2.0744e-11 | -10.6831 | -1.4713e+22 | 22.1677 | -8.1e-08 | 6.5574e-15 | -7.0915
3.36 | 2.2909e-11 | 0.00018876 | 0.00028 | -6.856e-09 | -1.1427e-10 | -9.9421 | -2.4717e+20 | 20.393 | -3.54e-07 | 1.2535e-13 | -6.4508
3.86 | 7.2444e-11 | 0.00018852 | 0.00028 | -1.3429e-08 | -2.2381e-10 | -9.6501 | -4.8475e+19 | 19.6855 | -6.29e-07 | 3.9536e-13 | -6.2013
4.2 | 1.5849e-10 | 0.00017567 | 0.00028 | -1.2275e-08 | -2.0457e-10 | -9.6891 | -9.9345e+18 | 18.9971 | -8.67e-07 | 7.5122e-13 | -6.062
5.07 | 1.1749e-09 | 0.00017093 | 0.00028 | -3.1143e-08 | -5.1905e-10 | -9.2848 | -4.7139e+17 | 17.6734 | -2.3e-06 | 5.2726e-12 | -5.6389
2.84 | 6.9183e-12 | 0.00016525 | 0.00028 | -1.5532e-08 | -9.3194e-07 | -6.0306 | -7.0136e+21 | 21.8459 | -1.7e-07 | 5.7997e-13 | -6.7686 |  | Fabio
4.4 | 2.5119e-10 | 0.00015054 | 0.00028 | -1.2259e-07 | -7.3554e-06 | -5.1334 | -4.6094e+19 | 19.6636 | -9.35e-07 | 4.1218e-11 | -6.0291 |  | Fabio
5.12 | 1.3183e-09 | 0.0012415 | 0.00028 | -1.1584e-07 | -6.9506e-06 | -5.158 | -1.9176e+17 | 17.2828 | -1.77e-05 | 1.149e-10 | -4.7528 |  | Fabio
6.01 | 1.0233e-08 | 0.15998 | 0.00028 | -2.1613e-07 | -1.2968e-05 | -4.8871 | -46077200000000 | 13.6635 | -0.00634 | 4.0082e-05 | -2.1976 |  | Fabio
7.17 | 1.4791e-07 | 0.00013237 | 0.00028 | -2.1473e-07 | -1.2884e-05 | -4.89 | -264819000000000 | 14.4229 | -2e-05 | 5.0015e-11 | -4.6999 |  | me again
[7 empty] | X^2 sum | 6.5446e-12
[7 empty] | k | 300
[7 empty] | R^2 | 0.94851
FeIICit oxidation constants
Reaction | pH | Buffer |  | Rate constant (M-1/min) |  | Rate constant (M-3/min)
FeIICit + O2 -> FeIIICit + HO2/O2. | 4 | DEPP |  | 1.4942 | M-1min-1 | 21.4942
FeIICit + O2 -> FeIIICit + HO2/O2. | 4.5 | MES hydrate |  | 1.6972 | M-1min-1 | 20.6972
FeIICit + O2 -> FeIIICit + HO2/O2. | 5 | MES hydrate |  | 1.7993 | M-1min-1 | 19.7993
FeIICit + O2 -> FeIIICit + HO2/O2. | 5.5 | MES hydrate |  | 1.8351 | M-1min-1 | 18.8351
Pure FeII reaction
Reaction | pH | Buffer |  | Rate constant (M-1/min) |  | Rate constant (M-3/min)
FeII + O2 -> FeIII + HO2/O2. | 4 | DEPP |  | -2.1079 | M-1min-1 | 17.8921
FeII + O2 -> FeIII + HO2/O2. | 4.5 | MES hydrate |  | -1.6198 | M-1min-1 | 17.3802
FeII + O2 -> FeIII + HO2/O2. | 5 | MES hydrate |  | -1.1079 | M-1min-1 | 16.8921
FeII + O2 -> FeIII + HO2/O2. | 5.5 | MES hydrate |  | -0.61979 | M-1min-1 | 16.3802
FeIIEDTA oxidation constant | pH | Buffer |  | Rate constant (M-1/min) |  | Rate constant (M-3/min)
FeIIEDTA + O2 -> FEIIIEDTA + HO2/O2.- | 4 | DEPP |  | 4.7271 | M-1min-1 | 24.7271
FeIIEDTA + O2 -> FEIIIEDTA + HO2/O2.- | 4.5 | MES hydrate |  | 4.5401 | M-1min-1 | 23.5401
FeIIEDTA + O2 -> FEIIIEDTA + HO2/O2.- | 5 | MES hydrate |  | 4.4409 | M-1min-1 | 22.4409
FeIIEDTA + O2 -> FEIIIEDTA + HO2/O2.- | 5.5 | MES hydrate |  | 4.4014 | M-1min-1 | 21.4014

## Siderite - oxic dissolution
pH 1.7 dissolution experiments
|  | Reactor A |  |  |  | Reactor B
Time past (s) | Time past (h) | Fe(II) (mmol/gr) | Fe(II) (M)*10^5 | Fe(total) (mmol/gr) | Fe(total) (M)*10^5 | Fe(II) (mmol/gr) | Fe(II) (M)*10^5 | Fe(total) (mmol/gr) | Fe(total) (M)*10^5
1800 | 0.5 | 7.7329e-06 | 0.77329 | 8.1464e-06 | 0.81464 | 8.9565e-06 | 0.89565 | 9.4959e-06 | 0.94959
3600 | 1 | 1.7244e-05 | 1.7244 | 1.76e-05 | 1.76 | 1.8768e-05 | 1.8768 | 1.9124e-05 | 1.9124
5400 | 1.5 | 2.9803e-05 | 2.9803 | 3.0329e-05 | 3.0329 | 2.8535e-05 | 2.8535 | 2.9067e-05 | 2.9067
7200 | 2 | 3.3107e-05 | 3.3107 | 3.3421e-05 | 3.3421 | 3.3188e-05 | 3.3188 | 3.3559e-05 | 3.3559
9000 | 2.5 | 4.1606e-05 | 4.1606 | 4.191e-05 | 4.191 | 3.9997e-05 | 3.9997 | 4.0317e-05 | 4.0317
10740 | 2.9833 | 4.3766e-05 | 4.3766 | 4.4056e-05 | 4.4056 | 4.2474e-05 | 4.2474 | 4.2655e-05 | 4.2655
14400 | 4 | 5.115e-05 | 5.115 | 5.1607e-05 | 5.1607 | 4.7352e-05 | 4.7352 | 4.7584e-05 | 4.7584
18000 | 5 | 5.3043e-05 | 5.3043 | 5.3032e-05 | 5.3032 | 4.8082e-05 | 4.8082 | 4.8005e-05 | 4.8005
21600 | 6 | 5.7792e-05 | 5.7792 | 5.8107e-05 | 5.8107 | 5.0568e-05 | 5.0568 | 5.0768e-05 | 5.0768
25200 | 7 | 5.6597e-05 | 5.6597 | 5.6788e-05 | 5.6788 | 4.9348e-05 | 4.9348 | 4.9785e-05 | 4.9785
28800 | 8 | 6.0351e-05 | 6.0351 | 6.0588e-05 | 6.0588 | 5.1722e-05 | 5.1722 | 5.2031e-05 | 5.2031
32400 | 9 | 5.8953e-05 | 5.8953 | 5.904e-05 | 5.904 | 5.0688e-05 | 5.0688 | 5.0719e-05 | 5.0719
36000 | 10 | 7.1764e-05 | 7.1764 | 7.1935e-05 | 7.1935 | 5.3418e-05 | 5.3418 | 5.3686e-05 | 5.3686
pH 2.7 dissolution experiments
|  | Reactor A |  |  |  | Reactor B |  |  |  | ANOXIC |  | Reactor A
Time past (s) | Time past (h) | Fe(II) (mmol/gr) | Fe(II) (M)*10^5 | Fe(total) (mmol/gr) | Fe(total) (M)*10^5 | Fe(II) (mmol/gr) | Fe(II) (M)*10^5 | Fe(total) (mmol/gr) | Fe(total) (M)*10^5 | Time past (s) | Time past (h) | Fe(II) (mmol/gr) | Fe(II) (M)*10^5 | Fe(total) (mmol/gr) | Fe(total) (M)*10^5
1800 | 0.5 | 1.1441e-05 | 1.1441 | 1.1857e-05 | 1.1857 | 7.6706e-06 | 0.76706 | 8.8669e-06 | 0.88669 | 1800 | 0.5 | 1.1182e-05 | 1.1182 | 1.374e-05 | 1.374
3600 | 1 | 1.9698e-05 | 1.9698 | 1.9904e-05 | 1.9904 | 1.461e-05 | 1.461 | 1.523e-05 | 1.523 | 3600 | 1 | 2.0359e-05 | 2.0359 | 2.2782e-05 | 2.2782
5400 | 1.5 | 2.657e-05 | 2.657 | 2.7053e-05 | 2.7053 | 2.0619e-05 | 2.0619 | 2.1582e-05 | 2.1582 | 5400 | 1.5 | 3.5461e-05 | 3.5461 | 3.869e-05 | 3.869
7200 | 2 | 3.3194e-05 | 3.3194 | 3.3607e-05 | 3.3607 | 2.5865e-05 | 2.5865 | 2.669e-05 | 2.669 | 7200 | 2 | 4.3997e-05 | 4.3997 | 4.617e-05 | 4.617
9000 | 2.5 | 4.0417e-05 | 4.0417 | 4.1108e-05 | 4.1108 | 3.0149e-05 | 3.0149 | 3.1248e-05 | 3.1248 | 9000 | 2.5 | 4.8259e-05 | 4.8259 | 5.1135e-05 | 5.1135
10680 | 2.9667 | 5.0911e-05 | 5.0911 | 5.153e-05 | 5.153 | 3.3569e-05 | 3.3569 | 3.4871e-05 | 3.4871 | 10800 | 3 | 5.3402e-05 | 5.3402 | 5.5225e-05 | 5.5225
14400 | 4 | 5.4716e-05 | 5.4716 | 6.0588e-05 | 6.0588 | 3.8398e-05 | 3.8398 | 3.7781e-05 | 3.7781 | 12600 | 3.5 | 5.7203e-05 | 5.7203 | 5.9548e-05 | 5.9548
18060 | 5.0167 | 5.5087e-05 | 5.5087 | 5.5773e-05 | 5.5773 | 4.3361e-05 | 4.3361 | 4.1101e-05 | 4.1101 | 16200 | 4.5 | 6.0547e-05 | 6.0547 | 6.2258e-05 | 6.2258
21600 | 6 | 5.461e-05 | 5.461 | 5.5504e-05 | 5.5504 | 4.5368e-05 | 4.5368 | 4.3581e-05 | 4.3581 | 19800 | 5.5 | 6.7667e-05 | 6.7667 | 7.0082e-05 | 7.0082
25200 | 7 | 5.5666e-05 | 5.5666 | 5.6353e-05 | 5.6353 |  |  |  |  | 23400 | 6.5 | 6.271e-05 | 6.271 | 6.4258e-05 | 6.4258
28800 | 8 | 5.7218e-05 | 5.7218 | 5.8179e-05 | 5.8179 | 4.7466e-05 | 4.7466 | 4.6163e-05 | 4.6163 | 27000 | 7.5 | 6.293e-05 | 6.293 | 6.4523e-05 | 6.4523
32400 | 9 | 5.7499e-05 | 5.7499 | 5.8326e-05 | 5.8326 | 4.714e-05 | 4.714 | 4.5905e-05 | 4.5905 | 32220 | 8.95 | 6.3027e-05 | 6.3027 | 6.4657e-05 | 6.4657
36000 | 10 | 5.8362e-05 | 5.8362 | 5.9537e-05 | 5.9537 | 4.7691e-05 | 4.7691 | 4.659e-05 | 4.659 | 35820 | 9.95 | 6.4486e-05 | 6.4486 | 6.5961e-05 | 6.5961
39600 | 11 | 5.9206e-05 | 5.9206 | 6.0174e-05 | 6.0174 | 4.7282e-05 | 4.7282 | 4.6254e-05 | 4.6254 | 39420 | 10.95 | 6.329e-05 | 6.329 | 6.5335e-05 | 6.5335
43200 | 12 | 6.0974e-05 | 6.0974 | 6.1252e-05 | 6.1252 | 4.831e-05 | 4.831 | 4.7008e-05 | 4.7008 | 43020 | 11.95 | 6.4985e-05 | 6.4985 | 6.5973e-05 | 6.5973
pH 4.0 dissolution experiments
|  | Reactor A |  |  |  | Reactor B
Time past (s) | Time past (h) | Fe(II) (mmol/gr) | Fe(II) (M)*10^5 | Fe(total) (mmol/gr) | Fe(total) (M)*10^5 | Fe(II) (mmol/gr) | Fe(II) (M)*10^5 | Fe(total) (mmol/gr) | Fe(total) (M)*10^5
3600 | 1 | 3.7815e-06 | 0.37815 | 5.9717e-07 | 0.059717 | 9.4401e-06 | 0.94401 | 9.7574e-06 | 0.97574
7320 | 2.0333 | 3.7815e-06 | 0.37815 | 3.9845e-06 | 0.39845 | 1.7503e-05 | 1.7503 | 1.7743e-05 | 1.7743
10800 | 3 | 1.8895e-05 | 1.8895 | 1.919e-05 | 1.919 | 1.4229e-05 | 1.4229 | 1.4649e-05 | 1.4649
14400 | 4 | 1.6402e-05 | 1.6402 | 1.6611e-05 | 1.6611 | 1.2629e-05 | 1.2629 | 1.2936e-05 | 1.2936
18000 | 5 | 1.5546e-05 | 1.5546 | 1.5829e-05 | 1.5829 | 1.184e-05 | 1.184 | 1.2161e-05 | 1.2161
25500 | 7.0833 | 1.4899e-05 | 1.4899 | 1.5005e-05 | 1.5005 | 1.4592e-05 | 1.4592 | 1.48e-05 | 1.48
32460 | 9.0167 | 2.0278e-05 | 2.0278 | 2.0534e-05 | 2.0534 | 1.9744e-05 | 1.9744 | 2.0083e-05 | 2.0083
39600 | 11 | 2.2235e-05 | 2.2235 | 2.2756e-05 | 2.2756 | 2.1347e-05 | 2.1347 | 2.1874e-05 | 2.1874
46800 | 13 | 2.4472e-05 | 2.4472 | 2.4721e-05 | 2.4721 | 2.2134e-05 | 2.2134 | 2.2362e-05 | 2.2362
50400 | 14 | 2.4409e-05 | 2.4409 | 2.4724e-05 | 2.4724 | 2.9261e-05 | 2.9261 | 2.9527e-05 | 2.9527
85020 | 23.6167 | 2.7087e-05 | 2.7087 | 2.7233e-05 | 2.7233 | 3.2916e-05 | 3.2916 | 3.3067e-05 | 3.3067
88620 | 24.6167 | 2.6658e-05 | 2.6658 | 2.7266e-05 | 2.7266 | 3.2828e-05 | 3.2828 | 3.3003e-05 | 3.3003
92220 | 25.6167 | 2.7821e-05 | 2.7821 | 2.7894e-05 | 2.7894 | 3.3784e-05 | 3.3784 | 3.3812e-05 | 3.3812
pH 1.7 oxalic acid dissolution experiments
|  | Reactor A |  |  |  | Reactor B
Time past (s) | Time past (h) | Fe(II) (mmol/gr) | Fe(II) (M)*10^5 | Fe(total) (mmol/gr) | Fe(total) (M)*10^5 | Fe(II) (mmol/gr) | Fe(II) (M)*10^5 | Fe(total) (mmol/gr) | Fe(total) (M)*10^5
1200 | 0.33333 | 3.9191e-05 | 3.9191 | 0.00010065 | 10.0655 | 2.2782e-05 | 2.2782 | 7.8229e-05 | 7.8229
3660 | 1.0167 | 0.00013974 | 13.9738 | 0.00024292 | 24.2924 | 6.547e-05 | 6.547 | 0.00016251 | 16.2511
5400 | 1.5 | 0.00016292 | 16.2924 | 0.00027716 | 27.7155 | 8.7649e-05 | 8.7649 | 0.00019061 | 19.0607
7260 | 2.0167 | 0.00017325 | 17.3248 | 0.0002913 | 29.1301 | 0.0001045 | 10.4502 | 0.00020928 | 20.9279
9000 | 2.5 | 0.00016458 | 16.4576 | 0.00028376 | 28.376 | 0.00010736 | 10.7363 | 0.00021112 | 21.1119
10800 | 3 | 0.00015841 | 15.8409 | 0.00027412 | 27.412 | 0.00010893 | 10.8933 | 0.00021758 | 21.7576
14400 | 4 | 0.00016492 | 16.492 | 0.00027631 | 27.6311 | 0.000111 | 11.0996 | 0.0002196 | 21.9598
18000 | 5 | 0.00015556 | 15.5561 | 0.0002565 | 25.6498 | 0.00010619 | 10.6194 | 0.00021014 | 21.0136
21600 | 6 | 0.00015114 | 15.1138 | 0.00024256 | 24.2563 | 0.0001034 | 10.3405 | 0.0002019 | 20.19
25200 | 7 | 0.00015303 | 15.3029 | 0.00023367 | 23.3666 | 0.00010895 | 10.8949 | 0.00019731 | 19.7308
28800 | 8 | 0.00014756 | 14.756 | 0.00022008 | 22.0079 | 0.00011429 | 11.4294 | 0.00018782 | 18.7822
32400 | 9 | 0.00015814 | 15.8139 | 0.00021337 | 21.3372 | 0.00012232 | 12.2317 | 0.00018542 | 18.5417
36000 | 10 | 0.00016771 | 16.7714 | 0.00021151 | 21.1509 | 0.00013292 | 13.2917 | 0.0001839 | 18.3899
39000 | 10.8333 | 0.00016375 | 16.3754 | 0.0002081 | 20.8101 | 0.0001336 | 13.3595 | 0.00017746 | 17.7459
pH 2.7 oxalic acid dissolution experiments
|  | Reactor A |  |  |  | Reactor B |  |  |  | ANOXIC |  | Reactor A
Time past (s) | Time past (h) | Fe(II) (mmol/gr) | Fe(II) (M)*10^5 | Fe(total) (mmol/gr) | Fe(total) (M)*10^5 | Fe(II) (mmol/gr) | Fe(II) (M)*10^5 | Fe(total) (mmol/gr) | Fe(total) (M)*10^5 | Time past (s) | Time past (h) | Fe(II) (mmol/gr) | Fe(II) (M)*10^5 | Fe(total) (mmol/gr) | Fe(total) (M)*10^5
1800 | 0.5 | 1.6032e-05 | 1.6032 | 0.00010371 | 10.3714 | 8.5044e-06 | 0.85044 | 8.246e-05 | 8.246 | 1800 | 0.5 | 7.0101e-05 | 7.0101 | 0.00012463 | 12.4629
3600 | 1 | 2.6012e-05 | 2.6012 | 0.00014167 | 14.1669 | 1.3916e-05 | 1.3916 | 0.0001276 | 12.7597 | 3600 | 1 | 0.00012536 | 12.5364 | 0.00020682 | 20.6823
5400 | 1.5 | 4.1042e-05 | 4.1042 | 0.00017979 | 17.9786 | 2.4365e-05 | 2.4365 | 0.00016081 | 16.081 | 5400 | 1.5 | 0.00015768 | 15.7684 | 0.00026096 | 26.0965
7200 | 2 | 4.5677e-05 | 4.5677 | 0.00019484 | 19.484 | 3.2088e-05 | 3.2088 | 0.00017717 | 17.7171 | 7200 | 2 | 0.00017537 | 17.5372 | 0.00026411 | 26.4115
9000 | 2.5 | 5.1041e-05 | 5.1041 | 0.00020911 | 20.9107 | 3.6658e-05 | 3.6658 | 0.00019219 | 19.2192 | 9000 | 2.5 | 0.00016535 | 16.5352 | 0.00025433 | 25.4331
10800 | 3 | 5.1058e-05 | 5.1058 | 0.00020705 | 20.7052 | 3.9858e-05 | 3.9858 | 0.00019527 | 19.5269 | 10800 | 3 | 0.00015728 | 15.7281 | 0.00023876 | 23.8765
14400 | 4 | 5.1023e-05 | 5.1023 | 0.00021029 | 21.0295 | 4.4723e-05 | 4.4723 | 0.00019935 | 19.9352 | 14400 | 4 | 0.00012069 | 12.0691 | 0.00021875 | 21.8755
18000 | 5 | 4.9399e-05 | 4.9399 | 0.00020206 | 20.2059 | 4.2338e-05 | 4.2338 | 0.00018725 | 18.7247 | 18000 | 5 | 0.00011191 | 11.1906 | 0.000185 | 18.5004
21600 | 6 | 4.7424e-05 | 4.7424 | 0.00019719 | 19.7185 | 4.1625e-05 | 4.1625 | 0.00018766 | 18.7658 | 21600 | 6 | 0.00010524 | 10.5243 | 0.00016846 | 16.8461
25200 | 7 | 4.7167e-05 | 4.7167 | 0.0001909 | 19.0896 | 3.953e-05 | 3.953 | 0.00017615 | 17.6148 | 25200 | 7 | 0.00010435 | 10.4346 | 0.00016638 | 16.6383
28800 | 8 | 4.6998e-05 | 4.6998 | 0.00018711 | 18.7112 | 3.9515e-05 | 3.9515 | 0.00017109 | 17.1086 | 28800 | 8
32400 | 9 | 4.8542e-05 | 4.8542 | 0.00017927 | 17.9273 | 3.8588e-05 | 3.8588 | 0.00016017 | 16.0174 | 32400 | 9
36000 | 10 | 5.2672e-05 | 5.2672 | 0.00017314 | 17.3142 | 4.359e-05 | 4.359 | 0.00015668 | 15.6682 | 36000 | 10 | 0.00011742 | 11.742 | 0.00016135 | 16.1348
39600 | 11 | 5.5053e-05 | 5.5053 | 0.0001668 | 16.6796 | 4.622e-05 | 4.622 | 0.00015002 | 15.0017
pH 1.7 citric acid dissolution experiments
|  | Reactor A |  |  |  | Reactor B
Time past (s) | Time past (h) | Fe(II) (mmol/gr) | Fe(II) (M)*10^5 | Fe(total) (mmol/gr) | Fe(total) (M)*10^5 | Fe(II) (mmol/gr) | Fe(II) (M)*10^5 | Fe(total) (mmol/gr) | Fe(total) (M)*10^5
1800 | 0.5 | 6.4054e-06 | 0.64054 | 1.1414e-05 | 1.1414 | 9.7956e-06 | 0.97956 | 1.6661e-05 | 1.6661
3600 | 1 | 1.9611e-05 | 1.9611 | 3.146e-05 | 3.146 | 2.293e-05 | 2.293 | 3.605e-05 | 3.605
5400 | 1.5 | 3.1007e-05 | 3.1007 | 4.6769e-05 | 4.6769 | 3.3645e-05 | 3.3645 | 5.2861e-05 | 5.2861
7200 | 2 | 3.6886e-05 | 3.6886 | 5.4836e-05 | 5.4836 | 3.7161e-05 | 3.7161 | 5.7652e-05 | 5.7652
9000 | 2.5 | 4.2578e-05 | 4.2578 | 6.2112e-05 | 6.2112 | 4.267e-05 | 4.267 | 6.393e-05 | 6.393
10800 | 3 | 4.6495e-05 | 4.6495 | 6.5511e-05 | 6.5511 | 4.6668e-05 | 4.6668 | 6.6745e-05 | 6.6745
14400 | 4 | 5.2775e-05 | 5.2775 | 7.1562e-05 | 7.1562 | 5.2068e-05 | 5.2068 | 7.1166e-05 | 7.1166
18000 | 5 | 5.4965e-05 | 5.4965 | 7.1764e-05 | 7.1764 | 5.4226e-05 | 5.4226 | 7.2347e-05 | 7.2347
21600 | 6 | 5.6969e-05 | 5.6969 | 7.3632e-05 | 7.3632 | 5.7812e-05 | 5.7812 | 7.4837e-05 | 7.4837
25200 | 7 | 5.7964e-05 | 5.7964 | 7.3857e-05 | 7.3857 | 6.0208e-05 | 6.0208 | 7.627e-05 | 7.627
28800 | 8 | 6.0098e-05 | 6.0098 | 7.6009e-05 | 7.6009 | 6.3531e-05 | 6.3531 | 7.934e-05 | 7.934
32400 | 9 | 6.2453e-05 | 6.2453 | 7.6645e-05 | 7.6645 | 6.4943e-05 | 6.4943 | 7.9459e-05 | 7.9459
36000 | 10 | 6.5718e-05 | 6.5718 | 7.9879e-05 | 7.9879 | 6.6338e-05 | 6.6338 | 8.1085e-05 | 8.1085
39600 | 11 | 7.0147e-05 | 7.0147 | 8.2623e-05 | 8.2623 | 6.9308e-05 | 6.9308 | 8.2567e-05 | 8.2567
42000 | 11.6667 | 7.6114e-05 | 7.6114 | 8.5577e-05 | 8.5577 | 7.3696e-05 | 7.3696 | 8.1949e-05 | 8.1949
pH 2.7 citric acid dissolution experiments
|  | Reactor A |  |  |  | Reactor B
Time past (s) | Time past (h) | Fe(II) (mmol/gr) | Fe(II) (M)*10^5 | Fe(total) (mmol/gr) | Fe(total) (M)*10^5 | Fe(II) (mmol/gr) | Fe(II) (M)*10^5 | Fe(total) (mmol/gr) | Fe(total) (M)*10^5
1800 | 0.5 | 1.3124e-05 | 1.3124 | 1.9036e-05 | 1.9036 | 8.7952e-06 | 0.87952 | 1.5263e-05 | 1.5263
3600 | 1 | 1.9473e-05 | 1.9473 | 2.6697e-05 | 2.6697 | 1.1324e-05 | 1.1324 | 2.014e-05 | 2.014
5400 | 1.5 | 2.3895e-05 | 2.3895 | 3.4215e-05 | 3.4215 | 1.3908e-05 | 1.3908 | 2.5763e-05 | 2.5763
7200 | 2 | 2.9639e-05 | 2.9639 | 3.9706e-05 | 3.9706 | 1.7796e-05 | 1.7796 | 2.9444e-05 | 2.9444
9000 | 2.5 | 3.1664e-05 | 3.1664 | 4.4286e-05 | 4.4286 | 1.7856e-05 | 1.7856 | 3.1485e-05 | 3.1485
10860 | 3.0167 | 3.5592e-05 | 3.5592 | 4.7428e-05 | 4.7428 | 1.9226e-05 | 1.9226 | 3.2274e-05 | 3.2274
14460 | 4.0167 | 3.7907e-05 | 3.7907 | 5.1931e-05 | 5.1931 | 1.9571e-05 | 1.9571 | 3.3944e-05 | 3.3944
18000 | 5 | 4.0077e-05 | 4.0077 | 5.2745e-05 | 5.2745 | 2.0886e-05 | 2.0886 | 3.3869e-05 | 3.3869
21660 | 6.0167 | 3.9535e-05 | 3.9535 | 5.3984e-05 | 5.3984 | 2.096e-05 | 2.096 | 3.4591e-05 | 3.4591
25320 | 7.0333 | 4.1195e-05 | 4.1195 | 5.3769e-05 | 5.3769 | 2.2417e-05 | 2.2417 | 3.4354e-05 | 3.4354
28800 | 8 | 4.0924e-05 | 4.0924 | 5.3994e-05 | 5.3994 | 2.6425e-05 | 2.6425 | 3.7533e-05 | 3.7533
32400 | 9 | 4.2729e-05 | 4.2729 | 5.3064e-05 | 5.3064 | 2.8371e-05 | 2.8371 | 3.7597e-05 | 3.7597
36000 | 10 | 4.2528e-05 | 4.2528 | 5.338e-05 | 5.338 | 2.8207e-05 | 2.8207 | 3.7139e-05 | 3.7139
39660 | 11.0167 | 4.3802e-05 | 4.3802 | 5.266e-05 | 5.266 | 2.8555e-05 | 2.8555 | 3.6121e-05 | 3.6121
43080 | 11.9667 | 4.3371e-05 | 4.3371 | 5.2499e-05 | 5.2499 | 2.8064e-05 | 2.8064 | 3.5651e-05 | 3.5651
pH 1.7 acetic acid dissolution experiments
|  | Reactor A |  |  |  | Reactor B
Time past (s) | Time past (h) | Fe(II) (mmol/gr) | Fe(II) (M)*10^5 | Fe(total) (mmol/gr) | Fe(total) (M)*10^5 | Fe(II) (mmol/gr) | Fe(II) (M)*10^5 | Fe(total) (mmol/gr) | Fe(total) (M)*10^5
1800 | 0.5 | 1.8125e-05 | 1.8125 | 2.0468e-05 | 2.0468 | 2.0564e-05 | 2.0564 | 2.2859e-05 | 2.2859
3600 | 1 | 4.4908e-05 | 4.4908 | 4.741e-05 | 4.741 | 4.6477e-05 | 4.6477 | 4.888e-05 | 4.888
5400 | 1.5 | 6.6875e-05 | 6.6875 | 6.95e-05 | 6.95 | 6.9535e-05 | 6.9535 | 7.1911e-05 | 7.1911
7200 | 2 | 8.1432e-05 | 8.1432 | 8.3892e-05 | 8.3892 | 8.5144e-05 | 8.5144 | 8.7313e-05 | 8.7313
9000 | 2.5 | 9.3581e-05 | 9.3581 | 9.6347e-05 | 9.6347 | 9.9144e-05 | 9.9144 | 0.00010182 | 10.1815
10800 | 3 | 0.00010266 | 10.2655 | 0.00010505 | 10.5048 | 0.00011003 | 11.0029 | 0.00011221 | 11.2205
14400 | 4 | 0.00012037 | 12.0365 | 0.00012256 | 12.2559 | 0.00012748 | 12.7477 | 0.00012947 | 12.9466
18000 | 5 | 0.0001427 | 14.2704 | 0.00014467 | 14.467 | 0.00013118 | 13.1176 | 0.00013396 | 13.3965
21600 | 6 | 0.00014418 | 14.4177 | 0.00014592 | 14.5916 | 0.00015828 | 15.8281 | 0.00015997 | 15.9973
25200 | 7 | 0.00014521 | 14.5207 | 0.00015507 | 15.5067 | 0.00015829 | 15.829 | 0.0001681 | 16.8097
28800 | 8 | 0.00015439 | 15.4393 | 0.00016434 | 16.4341 | 0.00017043 | 17.0425 | 0.00017986 | 17.9859
32400 | 9 | 0.00015978 | 15.9778 | 0.00016898 | 16.8981 | 0.00017751 | 17.7512 | 0.00018666 | 18.6657
36000 | 10 | 0.00016489 | 16.489 | 0.00017441 | 17.4408 | 0.00018565 | 18.5649 | 0.00019539 | 19.5394
39600 | 11 | 0.00016975 | 16.9754 | 0.00017866 | 17.866 | 0.00022299 | 22.2987 | 0.00023272 | 23.2717
42660 | 11.85 | 0.00018095 | 18.0951 | 0.00018686 | 18.6858 | 0.00020563 | 20.5628 | 0.0002105 | 21.0504
pH 2.7 acetic acid dissolution experiments
|  | Reactor A |  |  |  | Reactor B
Time past (s) | Time past (h) | Fe(II) (mmol/gr) | Fe(II) (M)*10^5 | Fe(total) (mmol/gr) | Fe(total) (M)*10^5 | Fe(II) (mmol/gr) | Fe(II) (M)*10^5 | Fe(total) (mmol/gr) | Fe(total) (M)*10^5
1800 | 0.5 | 1.9198e-06 | 0.19198 | 3.5531e-06 | 0.35531 | 1.9553e-06 | 0.19553 | 4.5784e-06 | 0.45784
3600 | 1 | 5.5547e-06 | 0.55547 | 7.6021e-06 | 0.76021 | 6.5188e-06 | 0.65188 | 8.7752e-06 | 0.87752
5400 | 1.5 | 1.041e-05 | 1.041 | 1.2695e-05 | 1.2695 | 1.0382e-05 | 1.0382 | 1.2697e-05 | 1.2697
7200 | 2 | 1.3972e-05 | 1.3972 | 1.613e-05 | 1.613 | 1.3828e-05 | 1.3828 | 1.6089e-05 | 1.6089
9000 | 2.5 | 1.7515e-05 | 1.7515 | 1.9716e-05 | 1.9716 | 1.7356e-05 | 1.7356 | 2.0386e-05 | 2.0386
10800 | 3 | 2.0767e-05 | 2.0767 | 2.264e-05 | 2.264 | 2.0659e-05 | 2.0659 | 2.2787e-05 | 2.2787
14400 | 4 | 2.5915e-05 | 2.5915 | 2.8174e-05 | 2.8174 | 2.622e-05 | 2.622 | 2.8497e-05 | 2.8497
18000 | 5 | 2.922e-05 | 2.922 | 3.1291e-05 | 3.1291 | 3.0713e-05 | 3.0713 | 3.282e-05 | 3.282
21600 | 6 | 3.2709e-05 | 3.2709 | 3.4493e-05 | 3.4493 | 3.3624e-05 | 3.3624 | 3.5496e-05 | 3.5496
25200 | 7 | 3.4587e-05 | 3.4587 | 3.6267e-05 | 3.6267 | 3.5553e-05 | 3.5553 | 3.7398e-05 | 3.7398
28800 | 8 | 3.46e-05 | 3.46 | 3.6311e-05 | 3.6311 | 3.6504e-05 | 3.6504 | 3.82e-05 | 3.82
32400 | 9 | 3.4398e-05 | 3.4398 | 3.6118e-05 | 3.6118 | 3.7663e-05 | 3.7663 | 3.9415e-05 | 3.9415
36000 | 10 | 3.5159e-05 | 3.5159 | 3.6982e-05 | 3.6982 | 3.9095e-05 | 3.9095 | 4.065e-05 | 4.065
39600 | 11 | 3.8004e-05 | 3.8004 | 3.9509e-05 | 3.9509 | 4.0018e-05 | 4.0018 | 4.1299e-05 | 4.1299
41940 | 11.65 | 3.8965e-05 | 3.8965 | 3.9864e-05 | 3.9864 | 4.0706e-05 | 4.0706 | 4.153e-05 | 4.153

## Siderite - anoxic dissolution
Siderite dissolution pH 7x1 A
Weight reactor -empty |  | 187.0873
Weight reactor - no lid |  | 122.2218
Weight reactor - full
Weight Siderite |  | 0.2035
Surface area siderite (cm2) |  | 62790 |  | #guess based on previous measurments
Flow rate (g/s) |  | 0.0048779 | 2.9268
T- start |  | 8:30
Dissolution rate (mol/cm2/s) |  | -15.7031 | -11.7031
SAMPLING | [5 empty] | DILUTION |  |  |  | MEASUREMENTS |  |  |  | CALCULATIONS
T-step | Date | Time | Time | Time | pH | Weight sampling tube | Weigth tube + 0.1 HCl | Total weight (incl. Sample) | Dillution factor | Diluted [Fe(II)] | Undiluted [Fe(II)] | Diluted [Fe(III)] | Undiluted [Fe(III)] | Dissolution rates
|  |  | (h) | (s) |  | (g) | (g) | (g) |  | ppm | mM | ppm | mM | mol/s/cm2
1 | 2019-10-02 | 9:30 | 1 | 3600 |  | 6.67 | 14.163 | 17.422 | 0.30311 | 0.68464 | 0.040451 |  | 0 | 1.5442e-15
2 | 2019-10-02 | 11:30 | 3 | 10800 |  | 6.6026 | 14.035 | 17.753 | 0.33344 | 0.21974 | 0.011802 |  | 0 | 4.5053e-16
3 | 2019-10-02 | 13:30 | 5 | 18000 |  | 6.5919 | 13.947 | 16.803 | 0.2797 | 0.079768 | 0.0051074 |  | 0 | 1.9497e-16
4 | 2019-10-02 | 15:30 | 7 | 25200 | 5.8 | 6.7148 | 14.112 | 16.671 | 0.25703 | 0.06977 | 0.0048612 |  | 0 | 1.8558e-16
5 | 2019-10-02 | 17:30 | 9 | 32400 |  | 9.5915 | 13.984 | 16.899 | 0.39891 | 0.12476 | 0.0056009 |  | 0 | 2.1381e-16
6 | 2019-10-03 | 8:20 | 23.8333 | 85800 |  | 6.5884 | 13.995 | 17.372 | 0.31316 | 0.054773 | 0.0031322 |  | 0 | 1.1957e-16
7 | 2019-10-03 | 10:20 | 25.8333 | 93000 |  | 6.6459 | 13.944 | 18.232 | 0.3701 | 0.074769 | 0.0036179 |  | 0 | 1.3811e-16
8 | 2019-10-03 | 12:20 | 27.8333 | 100200 |  | 6.7084 | 14.078 | 14.608 | 0.067092 | 0.059772 | 0.015954 |  | 0 | 6.0906e-16
9 | 2019-10-03 | 14:20 | 29.8333 | 107400 |  | 6.6298 | 11.716 | 14.647 | 0.36559 | 0.11476 | 0.0056215 |  | 0 | 2.146e-16
10 | 2019-10-03 | 16:20 | 31.8333 | 114600 |  | 6.6085 | 13.988 | 17.261 | 0.30725 | 0.034777 | 0.002027 |  | 0 | 7.7381e-17
11 | 2019-10-03 | 18:20 | 33.8333 | 121800 |  | 6.701 |  |  |  | 0.44469 |  |  | 0 | 0
12 | 2019-10-04 | 8:30 | 48 | 172800 |  | 6.6563 | 14.04 | 17.642 | 0.32788 | 0.29472 | 0.016097 |  | 0 | 6.1452e-16
13 | 2019-10-04 | 10:30 | 50 | 180000 |  | 6.6149 | 14.016 | 17.059 | 0.29136 |  |  |  | 0 | 0
14 | 2019-10-04 | 12:30 | 52 | 187200 |  | 6.6952 | 14.105 | [5 empty] | 0 | 0
Siderite dissolution pH 7x1 B
Weight reactor -empty |  | 186.663
Weight reactor - no lid |  | 121.649
Weight reactor - full
Weight Siderite |  | 0.2373
Surface area siderite (cm2) |  | 62790 |  | #guess based on previous measurments
Flow rate (g/s) |  | 0.0054075
T- start |  | 8:30
Dissolution rate (mol/cm2/s) |  | -16.1626 | -12.1626
SAMPLING | [5 empty] | DILUTION |  |  |  | MEASUREMENTS |  |  |  | CALCULATIONS
T-step | Date | Time | Time | Time | pH | Weight sampling tube | Weigth tube + 0.1 HCl | Total weight (incl. Sample) | Dillution factor | Diluted [Fe(II)] | Undiluted [Fe(II)] | Diluted [Fe(III)] | Undiluted [Fe(III)] | Dissolution rates
|  |  | (h) | (s) |  | (g) | (g) | (g) |  | ppm | mM | ppm | mM | mol/s/cm2
1 | 2019-10-02 | 9:30 | 1 | 3600 |  | 6.6093 | 13.995 | 15.168 | 0.13705 | 0.15475 | 0.0032115 |  | 0 | 1.1655e-16
2 | 2019-10-02 | 11:30 | 3 | 10800 |  | 6.7281 | 14.137 | 17.718 | 0.32584 | 0.064771 | 0.0017206 |  | 0 | 6.2443e-17
3 | 2019-10-02 | 13:30 | 5 | 18000 |  | 6.5775 | 13.977 | 17.178 | 0.30197 | 0.074769 | 0.0019182 |  | 0 | 6.9616e-17
4 | 2019-10-02 | 15:30 | 7 | 25200 |  | 6.6345 | 14.038 | 17.235 | 0.30159 | 0.079768 | 0.0020454 |  | 0 | 7.423e-17
5 | 2019-10-02 | 17:30 | 9 | 32400 |  | 6.7017 | 14.107 | 17.25 | 0.29796 | 0.039776 | 0.0010146 |  | 0 | 3.6823e-17
6 | 2019-10-03 | 8:20 | 23.8333 | 85800 |  | 6.5829 | 13.956 | 17.393 | 0.31794 | 0.54467 | 0.014301 |  | 0 | 5.1901e-16
7 | 2019-10-03 | 10:20 | 25.8333 | 93000 | 5.8 | 6.6309 | 14.006 | 18.688 | 0.38832 | 0.68464 | 0.020044 |  | 0 | 7.2745e-16
8 | 2019-10-03 | 12:20 | 27.8333 | 100200 |  | 6.6149 | 14.025 | 15.281 | 0.14493 | 1.9544 | 0.040932 |  | 0 | 1.4855e-15
9 | 2019-10-03 | 14:20 | 29.8333 | 107400 |  | 6.6839 | 14.066 | 16.461 | 0.24496 | 0.8846 | 0.020981 |  | 0 | 7.6145e-16
10 | 2019-10-03 | 16:20 | 31.8333 | 114600 |  | 6.5934 | 13.9 | 14.466 | 0.071895 | 1.5895 | 0.030669 |  | 0 | 1.113e-15
11 | 2019-10-03 | 18:20 | 33.8333 | 121800 |  | 6.6016 |  |  | 0 | 1.6744 |  |  | 0 | 0
12 | 2019-10-04 | 8:30 | 48 | 172800 |  | 6.5982 | 13.997 | 17.201 | 0.30218 | 1.7444 | 0.044768 |  | 0 | 1.6247e-15
13 | 2019-10-04 | 10:30 | 50 | 180000 |  | 6.7294 | 14.198 | 17.106 |  | 1.3745 | 0.034199 |  | 0 | 1.2411e-15
14 | 2019-10-04 | 12:30 | 52 | 187200 |  | 6.7386 | 14.112 |  |  |  | 0 |  | 0 | 0