## parameters
Pumping test parameters
parameters | BP01 | BP02 | BP04 | JP01 | JP02 | JP03 | parameters | BP01 | BP02 | BP04 | JP01 | JP02 | JP03
Coordinates X | 530949 | 530968 | 530888 | 522979 | 522954 | 523066 | pumping rate (m3/min) | 0.022333 | 0.021637 | 0.015385 | 0.012977 | 0.015475 | 0.015587
Coordinates Y | 179534 | 179465 | 179397 | 246172 | 246211 | 246430 | pumping rate (m3/hr) | 1.34 | 1.2982 | 0.92308 | 0.77863 | 0.92848 | 0.93522
casing radius (m) | 0.0508 | 0.0508 | 0.0508 | 0.0508 | 0.0508 | 0.0508 | pumping rate (m3/d) | 32.16 | 31.1576 | 22.1538 | 18.6871 | 22.2836 | 22.4453
well depth (m) | 13.6 | 17 | 13.2 | 12 | 21 | 24
depth to well bottom (m) | 13.1 | 16.5 | 12.7 | 11.5 | 20.5 | 23.5
screen radius (m) | 0.0508 | 0.0508 | 0.0508 | 0.0508 | 0.0508 | 0.0508
screen length (m) | 5.68 | 8.52 | 8.52 | 5.68 | 8.52 | 8.52
borehole radius (m) | 0.1016 | 0.1016 | 0.1016 | 0.1016 | 0.1016 | 0.1016
Date | 19.07.08 | 17.07.08 | 19.07.08 | 07.07.08 | 05.07.08 | 07.07.08
pumping rate (m3/min) | 0.022333 | 0.021637 | 0.015385 | 0.0064524 | 0.015475 | 0.015587
0.012977
pumping duration (min) | 29.82 | 603.73 | 191 | 204.97 | 900.43 | 78.95
recovery duration (min) | 190.73 | 484 | 1009.85 | 54 | 463 | 997.22
monitoring duration (min) | 220.55 | 1087.73 | 2041.1 | 258.97 | 1363.43 | 1076.17
Distance of well from lake (m) | 20 | 90 | 130 | 40 | 70 | 220
depth to top of screen (m) | 7.92 | 8.48 | 4.68 | 6.32 | 12.48 | 15.48
depth to water level (m) | 0 | 2.1 | 1.67 | 0 | 0 | 11.9
saturated thickness (m) | 13.1 | 14.4 | 11.03 | 11.5 | 20.5 | 11.6
saturated depth to screen top (m) | 7.42 | 5.88 | 2.51 | 5.82 | 11.98 | 3.08

## JP01
Pumping JP01 for sampling
|  |  | Gunfos submersible pump depth (m bpl) |  | 7.5
|  |  | SWL (m bpl) |  | 0.98
Date | Time | PumpTime | PumpTime | Step | Waterlevel | Frequency | Flow | Discharge | pH | Temp | EC | Temp | DO | Temp | comments
|  | (min) | (sec) |  | (m) | (Hz) | (s/10L) | (m3/h) |  | (oC) | (uS/cm) | (oC) | ppm | (oC)
2008-07-05 | 12:05 |  |  |  | 0.99
2008-07-06 | 10:02 |  |  |  | 0.98
2008-07-07 | 10:02 |  |  |  | 0.98 | [9 empty] | Step testing
| 10:20 |  | 0 | 1 | 0.98 | 100
|  |  | 10 |  | 1.12
|  |  | 20 |  | 1.23
|  |  | 30 |  | 1.33
|  |  | 40 |  | 1.42
|  |  | 50 |  | 1.49
|  |  | 60 |  | 1.56
|  |  | 70 |  | 1.63
|  |  | 80 |  | 1.68
|  |  | 90 |  | 1.73
|  |  | 100 |  | 1.78
|  |  | 110 |  | 1.82
|  |  | 120 |  | 1.85
|  |  | 130 |  | 1.89
|  |  | 140 |  | 1.91
|  |  | 150 |  | 1.95 | [9 empty] | medium-high turbidity
|  |  | 160 |  | 1.98
|  |  | 170 |  | 1.99
180
|  |  | 190 |  | 2.02
|  |  | 200 |  | 2.05
|  |  | 210 |  | 2.07
|  |  | 220 |  | 2.09
|  |  | 230 |  | 2.11
|  |  | 240 |  | 2.12
|  |  | 250 |  | 2.13
|  |  | 260 |  | 2.14
|  |  | 270 |  | 2.15
|  |  | 280 |  | 2.16
|  |  | 290 |  | 2.17 | 101/100
|  |  | 300 |  | 2.18
|  |  | 330 |  | 2.2
|  |  | 360 |  | 2.215
|  |  | 390 |  | 2.225
|  |  | 420 |  | 2.24 |  |  |  | low turbidity
|  |  | 450 |  | 2.15
|  |  | 480 |  | 2.265
|  |  | 510 |  | 2.285
|  |  | 540 |  | 2.3
|  |  | 570 |  | 2.3
|  |  | 600 |  | 2.3
| 10:32 |  | 660 |  | 2.3 |  | 92 | 0.3913
| 10:33 |  | 720 |  | 2.3
| 10:34 |  | 780 |  | 2.303
| 10:35 |  | 840 |  | 2.303
| 10:40 |  | 1140 |  | 2.32 |  | 94 | 0.38298
| 10:45 | 25 |  |  | 2.33
| 10:50 | 30 |  |  | 2.335
| 10:55 | 35 |  |  | 2.34 |  |  |  | 6 | 25 | 660 |  | 0.08
| 11:01 | 41 |  |  | 2.345
| 11:05 | 45 |  | 2 | 2.35 | [9 empty] | changed rate
10
20
30
40
|  |  | 50 |  | 2.74
60
70
|  |  | 80 |  | 2.94
90
|  |  | 100 |  | 3.05
110
|  |  | 120 |  | 3.26 |  | 45 | 0.8
130
140
150
160
170
|  |  | 180 |  | 3.45
|  | 4 |  |  | 3.62 | 179/180
| 11:10 | 5 |  |  | 3.76
|  | 6 |  |  | 3.84
|  | 7 |  |  | 3.91
|  | 8 |  |  | 3.985
|  | 9 |  |  | 4.02
| 11:15 | 10 |  |  | 4.06 |  | 46 | 0.78261 | [6 empty] | slightly turbid (iron) 179/180 Hz
|  | 11 |  |  | 4.095
12
|  | 13 |  |  | 4.15
|  | 14 |  |  | 4.17
| 11:20 | 15 |  |  | 4.195
|  | 16 |  |  | 4.21
|  | 17 |  |  | 4.225
|  | 18 |  |  | 4.245 | [9 empty] | very clear - low turbidity
|  | 19 |  |  | 4.26
| 11:25 | 20 |  |  | 4.27
|  | 22 |  |  | 4.295
|  | 24 |  |  | 4.32
|  | 26 |  |  | 4.345
|  | 28 |  |  | 4.36
| 11:35 | 30 |  |  | 4.39
|  | 32 |  |  | 4.41
|  | 34 |  |  | 4.425
|  | 37 |  |  | 4.455
|  | 38 |  |  | 4.465
| 11:45 | 40 |  |  | 4.48
| 11:50 | 45 |  |  | 4.52 |  | 47 | 0.76596 | [6 empty] | slightly turbid
| 11:55 | 50 |  |  | 4.545
| 12:00 | 55 |  |  | 4.56 | [9 empty] | bit clearer (low turbidity)
| 12:05 | 60 |  |  | 4.59
| 12:15 | 70 |  |  | 4.675
| 12:25 | 80 |  |  | 4.75 |  | 47 | 0.76596 | [6 empty] | clear water
| 12:37 | 92 |  |  | 4.79
| 12:45 | 100 |  |  | 4.82
| 12:55 | 110 |  |  | 4.85 | [9 empty] | turbid
| 13:05 | 120 |  |  | 4.985
| 13:15 | 130 |  |  | 5.05
| 13:27 | 142 |  |  | 5.09 | [9 empty] | clear water
| 13:35 | 150 |  |  | 5.16
| 13:45 | 160 |  |  | 5.22 | [9 empty] | collapse of well??
Recovery of JP01
|  |  | 10 |  | 4.93 | 1131.03
|  |  | 20 |  | 4.67 | 1131.29
30
|  |  | 40 |  | 4.22 | 1131.74
|  |  | 50 |  | 4.02 | 1131.94
|  |  | 60 |  | 3.78 | 1132.18
|  |  | 70 |  | 3.6 | 1132.36
|  |  | 80 |  | 3.38 | 1132.58
|  |  | 90 |  | 3.26 | 1132.7
|  |  | 100 |  | 3.11 | 1132.85
110
|  |  | 120 |  | 2.84 | 1133.12
|  |  | 130 |  | 2.73 | 1133.23
|  |  | 140 |  | 2.62 | 1133.34
|  |  | 150 |  | 2.52 | 1133.44
|  |  | 160 |  | 2.39 | 1133.57
|  |  | 170 |  | 2.33 | 1133.63
|  |  | 180 |  | 2.31 | 1133.65
|  |  | 190 |  | 2.29 | 1133.67
|  |  | 200 |  | 2.25 | 1133.71
|  |  | 210 |  | 2.24 | 1133.72
|  |  | 220 |  | 2.19 | 1133.77
|  |  | 230 |  | 2.17 | 1133.79
|  |  | 240 |  | 2.14 | 1133.82
|  |  | 250 |  | 2.11 | 1133.85
|  |  | 260 |  | 2.09 | 1133.87
|  |  | 270 |  | 2.07 | 1133.89
|  |  | 280 |  | 2.04 | 1133.92
|  |  | 290 |  | 2.01 | 1133.95
|  |  | 300 |  | 1.99 | 1133.97
|  |  | 310 |  | 1.955 | 1134.005
|  |  | 320 |  | 1.93 | 1134.03
|  |  | 330 |  | 1.91 | 1134.05
340
|  |  | 350 |  | 1.86 | 1134.1
|  |  | 360 |  | 1.845 | 1134.115
|  |  | 370 |  | 1.825 | 1134.135
|  |  | 380 |  | 1.815 | 1134.145
|  |  | 390 |  | 1.8 | 1134.16
|  |  | 400 |  | 1.79 | 1134.17
|  |  | 410 |  | 1.785 | 1134.175
|  |  | 420 |  | 1.79 | 1134.17
|  |  | 450 |  | 1.83 | 1134.13
|  |  | 480 |  | 1.82 | 1134.14
|  |  | 510 |  | 1.77 | 1134.19
|  |  | 540 |  | 1.72 | 1134.24
|  |  | 570 |  | 1.69 | 1134.27
|  |  | 600 |  | 1.65 | 1134.31
|  |  | 660 |  | 1.59 | 1134.37
|  |  | 720 |  | 1.52 | 1134.44
|  |  | 780 |  | 1.46 | 1134.5
|  |  | 840 |  | 1.4 | 1134.56
|  |  | 900 |  | 1.34 | 1134.62
|  |  | 960 |  | 1.29 | 1134.67
|  |  | 1020 |  | 1.26 | 1134.7
|  |  | 1080 |  | 1.24 | 1134.72
|  |  | 1140 |  | 1.23 | 1134.73
|  |  | 1200 |  | 1.215 | 1134.745
|  |  | 1260 |  | 1.205 | 1134.755
| 14:08 |  | 1380 |  | 1.19 | 1134.77
| 14:38 |  |  |  | 1.15 | 1134.81
2008-07-07 | 19:21 |  |  |  | 1.04 | 1134.92 | [8 empty] | diver installed in well
2008-08-05 | 10:17 |  |  |  | 0.92 | 1135.04 | [8 empty] | below outer casing loaded at 10:29; divers set to 1-hr intervals; had stopped on 24th Jul

## JP02
Pumping Tests for JP02
|  |  | Pump depth (m bpl) |  | 11
|  |  | SWL (m bpl) |  | 0.43
Date | Time | PumpTime | PumpTime | Step | Waterlevel | Frequency | Flow | Discharge | pH | Temp | EC | Temp | DO | Temp | comments
|  | (min) | (sec) |  | (m) | (Hz) | (s/10L) | (m3/h) |  | (oC) | (uS/cm) | (oC) | ppm | (oC)
2008-07-05 | 10:30 |  | 10 | 1 | 0.45 | 48 | [8 empty] | Step testing
|  |  | 20 |  | 0.5
|  |  | 30 |  | 0.56
|  |  | 40 |  | 0.6
|  |  | 50 |  | 0.64
|  |  | 60 |  | 0.68
|  |  | 70 |  | 0.71
|  |  | 80 |  | 0.74
|  |  | 90 |  | 0.76
|  |  | 100 |  | 0.79
|  |  | 110 |  | 0.82
|  |  | 120 |  | 0.84
|  |  | 150 |  | 0.88 | [9 empty] | clear discharge
|  |  | 180 |  | 0.92
|  |  | 210 |  | 0.94
|  |  | 240 |  | 0.97
|  |  | 300 |  | 1 |  |  | 0.126
|  |  | 360 |  | 1.03
|  |  | 420 |  | 1.045
|  |  | 480 |  | 1.045
|  |  | 540 |  | 1.04
|  |  | 600 |  | 1.045 |  |  | 0.1356
|  |  | 720 |  | 1.055 | [9 empty] | clear discharge
|  |  | 840 |  | 1.09 | 48
|  |  | 960 |  | 1.13 | [9 empty] | clear discharge
|  |  | 1080 |  | 1.14
|  |  | 1200 |  | 1.125 |  |  | 0.135
| 11:00 |  | 1500 |  | 1.155 |  |  | 0.1362
|  |  | 1800 |  | 1.205 | 47/48
|  |  | 2100 |  | 1.21
|  |  | 2400 |  | 1.175 |  |  | 0.1362
42
|  | 43 |  |  | 1.22
| 11:50 | 44 | 10 | 2 | 1.29 | 100/99
|  |  | 20 |  | 1.36 | [9 empty] | clear discharge
|  |  | 30 |  | 1.43
|  |  | 40 |  | 1.48
|  |  | 50 |  | 1.53
|  |  | 60 |  | 1.58
|  |  | 70 |  | 1.62
|  |  | 80 |  | 1.67
|  |  | 90 |  | 1.71
|  |  | 100 |  | 1.74
|  |  | 110 |  | 1.76
|  |  | 120 |  | 1.8
|  |  | 150 |  | 1.88
|  |  | 180 |  | 1.94
|  |  | 210 |  | 1.99
|  |  | 240 |  | 2.01 | 99/100
|  |  | 300 |  | 2.08 | [9 empty] | clear discharge
|  |  | 360 |  | 2.14 |  |  | 0.375
|  |  | 420 |  | 2.185
480
|  |  | 540 |  | 2.255
|  |  | 600 |  | 2.27
|  | 56 | 720 |  | 2.3
|  |  | 840 |  | 2.34 | 99/100 |  | 0.36
|  |  | 960 |  | 2.38
|  |  | 1080 |  | 2.4 | [9 empty] | clear discharge
|  | 64 | 1200 |  | 2.4 | 99/100 |  | 0.3528
|  | 69 | 1500 |  | 2.46
|  | 74 | 1800 |  | 2.48 | 99/100 |  | 0.357 | [6 empty] | clear discharge
|  | 79 | 2100 |  | 2.52
|  | 84 | 2400 |  | 2.52 | 99/100 |  | 0.3528 | [6 empty] | clear discharge
| 12:07 | 104 |  |  | 2.58 |  |  | 0.357
| 12:20 | [6 empty] | 0.3528
|  | 108 |  |  | 2.59
|  |  | 10 | 3 | 2.77 | 199/200
|  |  | 20 |  | 2.91 | [9 empty] | clear discharge
|  |  | 30 |  | 3.05
|  |  | 40 |  | 3.15
|  |  | 50 |  | 3.28
|  |  | 60 |  | 3.38
|  |  | 70 |  | 3.48
|  |  | 80 |  | 3.57
|  |  | 90 |  | 3.66
|  |  | 100 |  | 3.74
|  |  | 110 |  | 3.81
|  |  | 120 |  | 3.87
|  |  | 130 |  | 3.95
|  |  | 150 |  | 4.07
|  |  | 180 |  | 4.23 | 199/200
|  |  | 210 |  | 4.35 | [9 empty] | clear discharge
|  |  | 240 |  | 4.49
|  |  | 300 |  | 4.58 |  |  | 0.83
|  |  | 360 |  | 4.69
|  |  | 420 |  | 4.84
|  | 115 | 480 |  | 4.97
|  |  | 540 |  | 5.06
|  |  | 600 |  | 5.15
|  | 119 | 720 |  | 5.28
|  |  | 840 |  | 5.38
|  |  | 960 |  | 5.44 |  |  | 0.83 | [6 empty] | clear discharge
|  | 125 | 1080 |  | 5.495 | 199/200
|  | 127 | 1200 |  | 5.55
|  | 133 | 1560 |  | 5.67 |  |  | 0.7998 | [6 empty] | clear discharge
|  | 137 | 1800 |  | 5.71 | 199/200
|  | 142.5 | 2130 |  | 5.82
|  | 147 | 2400 |  | 5.87 |  |  | 0.8184 | [6 empty] | clear discharge
|  | 152 | 2700 |  | 5.905 | 199/200
|  | 153 | 10 | 4 | 5.99 | 250
|  |  | 20 |  | 6.07 | [9 empty] | clear discharge
|  |  | 30 |  | 6.13
|  |  | 40 |  | 6.2
|  |  | 50 |  | 6.26
|  |  | 60 |  | 6.32
|  |  | 70 |  | 6.38
|  |  | 80 |  | 6.43
|  |  | 90 |  | 6.49
|  |  | 100 |  | 6.53
|  |  | 110 |  | 6.57
|  |  | 120 |  | 6.62
|  |  | 150 |  | 6.73
|  |  | 180 |  | 6.83
|  |  | 210 |  | 6.92
|  |  | 240 |  | 7
|  |  | 300 |  | 7.12 |  |  | 1.029 | [6 empty] | little more turbid
|  |  | 360 |  | 7.24 | 250/251
|  |  | 420 |  | 7.34
|  |  | 480 |  | 7.41
|  |  | 540 |  | 7.49
|  |  | 600 |  | 7.54
|  |  | 720 |  | 7.64
|  | 166 | 840 |  | 7.71 |  |  | 1.0908 | [6 empty] | slightly turbid
|  | 169 | 1020 |  | 7.81 | 250/251
|  | 170 | 1080 |  | 7.83
|  | 172 | 1200 |  | 7.89
|  | 177 | 1500 |  | 7.99 |  |  | 0.948
|  | 182 | 1800 |  | 8.07
|  | 187 | 2100 |  | 8.17 |  |  | 1.029 | [6 empty] | clearing? Very low turbidity
|  | 192 | 2400 |  | 8.205
|  | 197 | 2700 |  | 8.28
|  | 205 | 3180 |  | 8.35
|  |  | 3210 | [11 empty] | pump off
JP02 constant rate pumping
2008-07-05 | 16:30 |  |  |  | 0.63 | [9 empty] | recovery
| 17:45 |  |  |  | 0.57 | [9 empty] | recovery
| 17:55 | 0 |  |  | 0.57 | 220 | [8 empty] | Constant pumping
|  | 1 |  |  | 1.65 | [9 empty] | flow cell too narrow - disconnect
|  | 2 |  |  | 2.37 | [9 empty] | slightly turbid
|  | 3 |  |  | 3.4
|  | 4 |  |  | 3.54
|  | 5 |  |  | 3.89
|  | 6 |  |  | 4.17 |  |  | 0.947
|  | 7 |  |  | 4.39 |  |  | 0.923
|  | 8 |  |  | 4.57 |  |  | 0.947
|  | 9 |  |  | 4.71
|  | 10 |  |  | 4.83
|  | 11 |  |  | 4.93
|  | 12 |  |  | 5.02
|  | 13 |  |  | 5.1
|  | 14 |  |  | 5.16
|  | 15 |  |  | 5.22
|  | 16 |  |  | 5.27
|  | 17 |  |  | 5.31
|  | 18 |  |  | 5.36
|  | 19 |  |  | 5.4
|  | 20 |  |  | 5.44 | 220
|  | 25 |  |  | 5.61 |  | 38 | 0.947
| 18:25 | 30 |  |  | 5.74
| 18:30 | 35 |  |  | 5.84
| 18:35 | 40 |  |  | 5.93
| 18:40 | 45 |  |  | 6.01 |  | 38 | 0.947
| 18:45 | 50 |  |  | 6.06
| 18:50 | 55 |  |  | 6.1
| 18:55 | 60 |  |  | 6.13
| 19:05 | 70 |  |  | 6.2
| 19:15 | 80 |  |  | 6.26
| 19:27 | 92 |  |  | 6.32
| 19:35 | 100 |  |  | 6.35
| 19:45 | 110 |  |  | 6.4
| 19:58 | 123 |  |  | 6.44
| 20:00 | 125 |  |  | 6.45 |  | 39 | 0.9228
| 20:15 | 140 |  |  | 6.485
| 20:30 | 155 |  |  | 6.53
| 20:45 |  |  |  | 6.58
| 21:00 |  |  |  | 6.63 |  | 38.5 | 0.94 | 6.73 |  |  | 1898 | 0.02
| 21:15 |  |  |  | 6.67
| 21:30 |  |  |  | 6.71
| 21:45 |  |  |  | 6.74
| 22:00 |  |  |  | 6.77 |  | 39 | 0.92 | 6.71 |  |  | 1865 | 0.04
| 22:15 |  |  |  | 6.8
| 22:32 |  |  |  | 6.825
| 22:45 |  |  |  | 6.855
| 23:00 |  |  |  | 6.88 |  | 40 | 0.9 | 6.7 |  |  | 1879 | 0.11
| 23:17 |  |  |  | 6.91
| 23:30 |  |  |  | 6.93 |  | 39 | 0.92 | 6.64 |  |  | 1919 | 0.12
| 23:45 |  |  |  | 6.965
2008-07-06 | 0:00 |  |  |  | 7 |  | 39.5 | 0.91 | 6.59 |  |  | 1938 | 0.14
| 0:22 |  |  |  | 7.04
| 0:31 |  |  |  | 7.06
| 0:45 |  |  |  | 7.085
| 1:00 |  |  |  | 7.11 |  | 41 | 0.88 | 6.75 | 25.3 |  | 1891 | 1.13 |  | clear water; adjusted frequency at 01:20 to 224/225 Hz
| 1:15 |  |  |  | 7.14
| 1:30 |  |  |  | 7.295
| 1:45 |  |  |  | 7.3145
| 2:00 |  |  |  | 7.38 | 224/225 | 39 | 0.92 | 6.6 | 25.3 |  | 1966 | 1.17 |  | clear water
| 2:15 |  |  |  | 7.4
| 2:30 |  |  |  | 7.43
| 2:45 |  |  |  | 7.455
| 3:00 |  |  |  | 7.485 |  | 39 | 0.92 | 6.61 | 25.3 |  | 1926 | 1.09 |  | clear water
| 3:15 |  |  |  | 7.505
| 3:30 |  |  |  | 7.515
| 3:45 |  |  |  | 7.535
| 4:00 |  |  |  | 7.545 |  |  |  | 6.59 | 25.2 |  | 1985 | 1.17 |  | clear water; changed water discharge location
| 4:20 | [5 empty] | 39,41 | 0.9228 | [6 empty] | clear water; Frequency rate adjusted up
| 4:30 |  |  |  | 7.85 | 233 |  |  | 6.71 |  |  | 1979 | 0.9 |  | Increase shows sensitivity to rate
| 4:35 | [5 empty] | 38 | 0.94737 | [6 empty] | frequency changed from 235 to 233 Hz
| 4:40 |  |  |  |  | 233 | 39 | 0.92308 | [6 empty] | Hold 233 Hz
| 4:45 |  |  |  | 7.86
| 5:00 |  |  |  | 7.88
| 5:15 |  |  |  | 7.9
| 5:30 |  |  |  | 7.94 |  | 37 | 0.97297 | 6.67 |  |  | 1926 | 1.2 |  | rate increased
| 6:00 |  |  |  | 7.92 | 229 | 39 | 0.92308
| 6:15 |  |  |  | 7.9 | 229 | 38 | 0.94737
| 6:30 |  |  |  | 7.89
| 6:45 |  |  |  | 7.88 |  | 39 | 0.92308 | 6.48 |  |  | 1994 | 1.24
| 7:00 |  |  |  | 7.93
| 7:15 |  |  |  | 7.93
| 7:30 |  |  |  | 7.94
| 7:45 |  |  |  | 7.95
| 8:00 |  |  |  | 7.96
| 8:15 |  |  |  | 7.96
| 8:30 |  |  |  | 7.97 |  |  |  | 6.67 |  |  | 2008 | 0.98
| 8:35 | [5 empty] | 39 | 0.92308
| 8:50 |  |  |  | 8.005 | [9 empty] | very clear water
| 8:55 |  |  |  | 8.01 | [9 empty] | pump stopped
JP02 recovery
2008-07-06 | 8:55 |  | 0 |  | 8.01 | [9 empty] | recovery
|  |  | 10 |  | 7.6
|  |  | 20 |  | 7.16
|  |  | 30 |  | 6.9
|  |  | 40 |  | 6.68
|  |  | 50 |  | 6.45
| 8:56 |  | 60 |  | 6.12
|  |  | 70 |  | 5.95
80
|  |  | 90 |  | 5.8
|  |  | 100 |  | 5.57
|  |  | 110 |  | 5.42
| 8:57 |  | 120 |  | 5.3
|  |  | 130 |  | 5.15
|  |  | 140 |  | 5.03
|  |  | 150 |  | 4.9
|  |  | 160 |  | 4.79
|  |  | 170 |  | 4.67
| 8:58 |  | 180 |  | 4.55
|  |  | 190 |  | 4.47
|  |  | 200 |  | 4.37
|  |  | 210 |  | 4.27
|  |  | 220 |  | 4.18
|  |  | 230 |  | 4.1
| 8:59 |  | 240 |  | 4.03
|  |  | 250 |  | 3.94
|  |  | 260 |  | 3.88
|  |  | 270 |  | 3.82
|  |  | 280 |  | 3.75
|  |  | 290 |  | 3.69
| 9:00 |  | 300 |  | 3.63
|  |  | 310 |  | 3.58
|  |  | 320 |  | 3.53
|  |  | 330 |  | 3.48
|  |  | 340 |  | 3.43
|  |  | 350 |  | 3.38
| 9:01 |  | 360 |  | 3.33
|  |  | 370 |  | 3.29
|  |  | 380 |  | 3.25
|  |  | 390 |  | 3.21
|  |  | 400 |  | 3.17
|  |  | 410 |  | 3.13
| 9:02 |  | 420 |  | 3.1
|  |  | 430 |  | 3.06
|  |  | 440 |  | 3.025
|  |  | 450 |  | 2.99
|  |  | 460 |  | 2.96
|  |  | 470 |  | 2.925
| 9:03 |  | 480 |  | 2.895
|  |  | 490 |  | 2.865
|  |  | 500 |  | 2.84
|  |  | 510 |  | 2.81
|  |  | 520 |  | 2.785
|  |  | 530 |  | 2.75
| 9:04 |  | 540 |  | 2.73
|  |  | 550 |  | 2.705
|  |  | 560 |  | 2.68
|  |  | 570 |  | 2.655
|  |  | 580 |  | 2.63
|  |  | 590 |  | 2.61
| 9:05 |  | 600 |  | 2.585
|  |  | 610 |  | 2.565
|  |  | 620 |  | 2.545
|  |  | 630 |  | 2.525
|  |  | 640 |  | 2.5
|  |  | 650 |  | 2.485
| 9:06 |  | 660 |  | 2.465
|  |  | 670 |  | 2.45
|  |  | 680 |  | 2.43
|  |  | 690 |  | 2.415
|  |  | 700 |  | 2.4
|  |  | 710 |  | 2.38
| 9:07 |  | 720 |  | 2.365
|  |  | 730 |  | 2.35
|  |  | 740 |  | 2.335
|  |  | 750 |  | 2.32
|  |  | 760 |  | 2.305
|  |  | 770 |  | 2.29
| 9:08 |  | 780 |  | 2.275
|  |  | 790 |  | 2.26
|  |  | 800 |  | 2.235
|  |  | 810 |  | 2.225
|  |  | 820 |  | 2.21
|  |  | 830 |  | 2.2
| 9:09 |  | 840 |  | 2.19
|  |  | 850 |  | 2.175
|  |  | 860 |  | 2.165
|  |  | 870 |  | 2.15
|  |  | 880 |  | 2.14
|  |  | 890 |  | 2.13
| 9:10 |  | 900 |  | 2.12
|  |  | 910 |  | 2.11
|  |  | 920 |  | 2.1
|  |  | 930 |  | 2.085
|  |  | 940 |  | 2.06
950
| 9:11 |  | 960 |  | 2.06
|  |  | 970 |  | 2.05
|  |  | 980 |  | 2.04
|  |  | 990 |  | 2.03
|  |  | 1000 |  | 2.02
| 9:12 |  | 1010 |  | 2.01
|  |  | 1020 |  | 2
|  |  | 1030 |  | 1.99
|  |  | 1040 |  | 1.98
|  |  | 1050 |  | 1.97
|  |  | 1060 |  | 1.96
|  |  | 1070 |  | 1.95
| 9:13 |  | 1080 |  | 1.945
|  |  | 1090 |  | 1.94
|  |  | 1100 |  | 1.93
|  |  | 1110 |  | 1.92
|  |  | 1120 |  | 1.91
|  |  | 1130 |  | 1.9
| 9:14 |  | 1140 |  | 1.895
|  |  | 1150 |  | 1.89
|  |  | 1160 |  | 1.88
|  |  | 1170 |  | 1.87
|  |  | 1180 |  | 1.86
|  |  | 1190 |  | 1.855
| 9:15 |  | 1200 |  | 1.85
|  |  | 1210 |  | 1.84
|  |  | 1220 |  | 1.835
|  |  | 1230 |  | 1.83
|  |  | 1240 |  | 1.82
|  |  | 1250 |  | 1.815
|  | 105 |  |  | 0.86 | [9 empty] | about 95% recovery
| 12:23 |  |  |  | 0.66
| 13:56 |  |  |  | 0.59
| 16:45 |  |  |  | 0.55
| 19:00 |  |  |  | 0.54
2008-07-07 | 7:48 |  |  |  | 0.495
| 8:44 |  |  |  | 0.495
| 9:51 |  |  |  | 0.5
2008-07-07 | 19:13 |  |  |  | 0.51 | [9 empty] | Diver removed and shifted to JP01

## JP03
Pumping JP03 for sampling
|  |  | Gunfos submersible pump depth (m bpl) |  | 19
|  |  | SWL (m bpl) |  | 12.24
Date | Time | PumpTime | PumpTime | Step | Waterlevel | Frequency | Flow | Discharge | pH | Temp | EC | Temp | DO | Temp | comments
|  | (min) | (sec) |  | (m) | (Hz) | (s/10L) | (m3/h) |  | (oC) | (uS/cm) | (oC) | ppm | (oC)
2008-07-05 | 9:20 |  |  |  | 12.2
2008-07-07 | 16:30 |  |  |  | 12.24
| 16:35 |  | 0 | 1 | 12.24 | 150 | [8 empty] | Started pumping
|  |  | 10 |  | 12.35 | [9 empty] | clear water
|  |  | 20 |  | 12.36
|  |  | 30 |  | 12.38
|  |  | 40 |  | 12.39
|  |  | 50 |  | 12.41
|  |  | 60 |  | 12.42
|  |  | 70 |  | 12.44
|  |  | 80 |  | 12.45
|  |  | 90 |  | 12.46
|  |  | 100 |  | 12.48
|  |  | 110 |  | 12.485
|  |  | 120 |  | 12.49
|  |  | 130 |  | 12.5
|  |  | 140 |  | 12.51
|  |  | 150 |  | 12.51
|  |  | 160 |  | 12.51
|  |  | 170 |  | 12.51
|  |  | 180 |  | 12.51
|  |  | 190 |  | 12.52
|  |  | 200 |  | 12.52
|  |  | 210 |  | 12.525
|  |  | 220 |  | 12.53
|  |  | 230 |  | 12.53
|  |  | 260 |  | 12.54 | [9 empty] | stopped pump
| 16:50 |  | 0 | 2 | 12.25 | 250 | [8 empty] | Increased pumping rate
|  |  | 10 |  | 12.46 | [9 empty] | clear water
|  |  | 20 |  | 12.58
|  |  | 30 |  | 12.66
|  |  | 40 |  | 12.75
|  |  | 50 |  | 12.82
|  |  | 60 |  | 12.87
|  |  | 70 |  | 12.93
|  |  | 80 |  | 12.98 |  | 38 | 0.94737
|  |  | 90 |  | 13.04
|  |  | 100 |  | 13.09
|  |  | 110 |  | 13.14
|  |  | 120 |  | 13.18
|  |  | 130 |  | 13.22
|  |  | 140 |  | 13.25
|  |  | 150 |  | 13.28
|  |  | 160 |  | 13.3
|  |  | 170 |  | 13.34
|  |  | 180 |  | 13.35
|  |  | 190 |  | 13.37
|  |  | 200 |  | 13.39
|  |  | 210 |  | 13.41
|  |  | 220 |  | 13.425
|  |  | 230 |  | 13.44
|  |  | 240 |  | 13.45
|  |  | 250 |  | 13.465
|  |  | 260 |  | 13.48
|  |  | 270 |  | 13.49
|  |  | 280 |  | 13.5 |  | 38 | 0.94737 | [6 empty] | clear water
|  |  | 290 |  | 13.51
|  |  | 300 |  | 13.52
|  |  | 330 |  | 13.54
|  |  | 360 |  | 13.56
|  |  | 390 |  | 13.58
|  |  | 420 |  | 13.59
|  |  | 450 |  | 13.6
|  |  | 480 |  | 13.62
510
| 17:00 |  | 600 |  | 13.675
|  |  | 660 |  | 13.7 | [9 empty] | pump moved a bit
|  |  | 780 |  | 13.73
|  |  | 840 |  | 13.75
|  |  | 900 |  | 13.765
|  |  | 960 |  | 13.78
| 17:05 |  | 1020 |  | 13.8
|  |  | 1080 |  | 13.81
|  |  | 1140 |  | 13.815 | [9 empty] | clear water
|  |  | 1200 |  | 13.83
|  |  | 1260 |  | 13.835
|  |  | 1320 |  | 13.84
|  |  | 1380 |  | 13.85
|  |  | 1440 |  | 13.855
| 17:15 |  | 1500 |  | 13.86
|  |  | 1560 |  | 13.865
|  |  | 1620 |  | 13.87
|  |  | 1680 |  | 13.875
|  |  | 1740 |  | 13.88
| 17:23 |  | 2100 |  | 13.89
| 17:24 |  | 2160 |  | 13.895 |  | 39 | 0.92308
| 17:30 |  | 2400 |  | 13.895
| 17:35 |  | 2700 |  | 13.895
| 17:40 |  | 3000 |  | 13.895
| 17:45 |  | 3300 |  | 13.905
| 17:50 |  | 3600 |  | 13.91
| 17:55 |  | 3900 |  | 13.93
| 18:00 |  | 4200 |  | 13.935
| 18:05 |  | 4500 |  | 13.94 |  | 39 | 0.92308
| 18:10 |  | 4800 |  | 13.965 | [9 empty] | pump stopped
Recovering JP03
| 18:10 |  | 0 |  | 13.965 | [9 empty] | recovering well
|  |  | 10 |  | 13.62
|  |  | 20 |  | 13.4
|  |  | 30 |  | 13.26
|  |  | 40 |  | 13.15
|  |  | 50 |  | 13.05
|  |  | 60 |  | 12.98
|  |  | 70 |  | 12.87
|  |  | 80 |  | 12.8
|  |  | 90 |  | 12.81
|  |  | 100 |  | 12.8
|  |  | 110 |  | 12.79
|  |  | 120 |  | 12.75
|  |  | 130 |  | 12.73
|  |  | 140 |  | 12.7
|  |  | 150 |  | 12.7
|  |  | 160 |  | 12.68
|  |  | 170 |  | 12.66
|  |  | 180 |  | 12.65
|  |  | 190 |  | 12.64
|  |  | 200 |  | 12.63
|  |  | 210 |  | 12.62
|  |  | 220 |  | 12.61
|  |  | 230 |  | 12.595
|  |  | 240 |  | 12.585
|  |  | 250 |  | 12.58
|  |  | 260 |  | 12.575
|  |  | 270 |  | 12.56
|  |  | 280 |  | 12.55
|  |  | 290 |  | 12.545
|  |  | 300 |  | 12.54
|  |  | 310 |  | 12.53
|  |  | 320 |  | 12.53
|  |  | 330 |  | 12.52
|  |  | 360 |  | 12.51
|  |  | 390 |  | 12.5
|  |  | 420 |  | 12.484
|  |  | 480 |  | 12.47
|  |  | 540 |  | 12.455
|  |  | 600 |  | 12.44
|  |  | 720 |  | 12.42
|  |  | 840 |  | 12.41
| 18:26 |  | 960 |  | 12.395
| 18:28 |  | 1080 |  | 12.385
| 18:30 |  | 1200 |  | 12.375
| 18:32 |  | 1320 | [11 empty] | pump and diver removed
| 18:33 |  | 1380 |  | 12.4
| 18:34 |  | 1440 |  | 12.385
| 18:35 |  | 1500 |  | 12.37
| 18:36 |  | 1560 |  | 12.36
| 18:37 |  | 1620 |  | 12.355
| 18:38 |  | 1680
| 18:39 |  | 1740 |  | 12.36 | [9 empty] | Diver put in after resetting
| 18:40 |  | 1800 |  | 12.35
| 18:45 |  | 2100 |  | 12.34
2008-08-05 | 9:44 |  |  |  | 12.43 | [9 empty] | below outer casing loaded and level taken at 10:40; divers had stopped on 24th Jul

## BP01
Pumping BP01 for sampling
|  |  | Gunfos submersible pump depth (m bpl) |  | 8.77
|  |  | SWL (m bpl) |  | 0.88
Date | Time | PumpTime | PumpTime | Step | Waterlevel | Frequency | Flow | Discharge | pH | Temp | EC | Temp | DO | Temp | comments
|  | (min) | (sec) |  | (m) | (Hz) | (s/10L) | (m3/h) |  | (oC) | (uS/cm) | (oC) | ppm | (oC)
2008-07-17 | 9:06 |  |  |  | 1.085 | [9 empty] | bpl
| 12:26 |  |  |  | 1.095 | [9 empty] | bpl
| 16:33 |  |  |  | 1.12 | [9 empty] | bpl
| 17:45 |  |  |  | 1.12 | [9 empty] | diver removed for downloading
| 18:09 |  |  |  | 1.12 | [9 empty] | diver at 1-min intervals
2008-07-18 | 8:58 |  |  |  | 0.88 | 0.24 | [8 empty] | below blue casing top
2008-07-19 | 7:33 |  |  |  | 0.88 | [9 empty] | below blue casing top
| 9:24 |  |  |  | 0.88
| 10:35 |  | 0 |  | 0.89
|  |  | 10 |  | 1.1
|  |  | 20 |  | 1.39
|  |  | 30 |  | 1.56
|  |  | 40 |  | 1.7
|  |  | 50 |  | 1.78
|  | 1 | 60 |  | 1.86
|  |  | 70 |  | 1.92
|  |  | 80 |  | 1.98
|  |  | 90 |  | 2.02 |  | 26 | 1.38 | [6 empty] | characteristic organic odour to water
|  |  | 100 |  | 2.05
|  |  | 110 |  | 2.08
|  | 2 | 120 |  | 2.11
|  |  | 140 |  | 2.18
|  |  | 160 |  | 2.21
|  | 3 | 180 |  | 2.22
|  |  | 200 |  | 2.24
|  |  | 220 |  | 2.27
|  | 4 | 240 |  | 2.29
|  | 5 | 300 |  | 2.36
|  | 6 | 360 |  | 2.42
|  | 7 | 420 |  | 2.47
|  | 8 | 480 |  | 2.51
|  | 9 | 540 |  | 2.54
| 10:45 | 10 | 600 |  | 2.57
|  | 11 | 660 |  | 2.59
|  | 12 | 720 |  | 2.61
|  | 13 | 780 |  | 2.62
|  | 14 | 840 |  | 2.63
|  | 15 | 900 |  | 2.64
|  | 20 | 1200 |  | 2.69
|  | 25 | 1500 |  | 2.71 |  |  |  | 6.98 | 26.5 | 1605 |  | 4.47 |  | at 10:54
| 11:05 | 30 | 1800 | [11 empty] | pump stopped; 3 attempts to restart
| 11:10 | 35 |  |  | 2.38
|  | 40 |  |  | 2.65 | [9 empty] | water turbid - below screen?
|  | 45 |  |  | 2.7 |  |  |  | 6.94 | 26.3 | 1560 |  | 4.37 |  | sampling at 11:20
|  | 50 |  |  | 2.72
|  | 55 |  |  | 2.74 | [9 empty] | water clear
| 11:35 | 60 |  |  | 2.75 |  | 27 | 1.33
| 11:45 | 70 |  |  | 2.76
| 12:00 | 85 |  |  | 2.765 |  | 27 | 1.33 | 7.07 | 27.2 | 1554 |  | 4.57 |  | at 12:02
| 12:15 | 100 |  |  | 2.77
| 12:30 | 115 |  |  | 2.77
| 12:45 | 130 |  |  | 2.78 |  |  |  | 6.98 | 27.1 | 1556 |  | 7.98 |  | at 12:38
| 13:00 | 145 |  |  | 2.785 |  | 27 | 1.33 | 7 | 28 | 1561 |  | 8 |  | at 13:00
| 13:15 | 160 |  |  | 2.79
| 13:35 | 180 |  |  | 2.8 |  | 27 | 1.33 | 7.01 | 27.1 | 1553 |  | 8.1 |  | sampled at 13:30
| 13:40 | 185 |  |  | 2.8
| 13:45 | [13 empty] | start recovery

## BP02
Pumping Tests for BP02
|  |  | Pump depth (m blue casing) | 8.3 (7 m above gauge)
|  |  | SWL (m blue casing) | 2.765
Date | Time | PumpTime | PumpTime | Step | Waterlevel | Frequency | Flow | Discharge | pH | Temp | EC | Temp | DO | Temp | comments
|  | (min) | (sec) |  | (m) | (Hz) | (s/10L) | (m3/h) |  | (oC) | (uS/cm) | (oC) | ppm | (oC)
2008-07-17
| 8:16 |  |  |  | 2.85
step
| 12:32 |  |  |  | 2.85 | [9 empty] | SWL, top of blue casing
| 13:12 |  |  |  | 2.765 | [9 empty] | SWL
| 14:15 |  |  |  | 2.765 | [9 empty] | SWL
| 14:30 |  | 0 |  | 2.765 | 100
|  |  | 10 | 1 | 2.83 | [9 empty] | step testing
|  |  | 20 |  | 2.88
|  |  | 30 |  | 2.9
|  |  | 40 |  | 2.905
|  |  | 50 |  | 2.85
| 14:31 |  | 60 |  | 2.81
|  |  | 70 |  | 2.84
|  |  | 80 |  | 2.86
|  |  | 90 |  | 2.865
|  |  | 100 |  | 2.87
|  |  | 110 |  | 2.88
| 14:32 |  | 120 |  | 2.88
|  |  | 140 |  | 2.885
|  |  | 160 |  | 2.89
| 14:33 |  | 180 |  | 2.89
|  |  | 200 |  | 2.89
|  |  | 220 |  | 2.9
| 14:34 |  | 240 |  | 2.96
| 14:35 |  | 300 |  | 3.04
| 14:36 |  | 360 |  | 3.05
| 14:37 |  | 420 |  | 3.05
| 14:38 |  | 480 |  | 3.06
| 14:39 |  | 540 |  | 3.06
| 14:40 |  | 600 |  | 3.06 |  | 106 | 0.34 |  |  | 1586 |  | 2.4
| 14:42 |  | 720 |  | 3.07 |  | 110 | 0.327
| 14:44 |  | 840 |  | 3.07
| 14:46 |  | 960 |  | 3.06
| 14:48 |  | 1080 |  | 3.06 |  |  | 0.4
| 14:50 |  | 1200 |  | 3.07 |  |  |  | 7.1 | 28.1 | 1586 |  | 1.8
| 15:00 |  | 0 |  | 3.07 | 200 |  |  | 7.08 | 28.1 | 1587 |  | 0.85 |  | At 14:53
|  |  | 10 | 2 | 3.2
|  |  | 20 |  | 3.3
|  |  | 30 |  | 3.4
|  |  | 40 |  | 3.46
|  |  | 50 |  | 3.5
|  |  | 60 |  | 3.52
|  |  | 70 |  | 3.55
|  |  | 80 |  | 3.6
|  |  | 90 |  | 3.64
|  |  | 100 |  | 3.66
|  |  | 110 |  | 3.68
|  | 2 | 120 |  | 3.7 |  | 43 | 0.857
|  |  | 140 |  | 3.73
|  |  | 160 |  | 3.75
|  | 3 | 180 |  | 3.77
|  |  | 200 |  | 3.78
|  |  | 220 |  | 3.79
|  | 4 | 240 |  | 3.8
|  | 5 | 300 |  | 3.82 |  | 42 | 0.857 | 7.06 | 28.1 | 1590 |  | 2.67
|  | 6 | 360 |  | 3.86
|  | 7 | 420 |  | 3.92
|  | 8 | 480 |  | 3.94
|  | 9 | 540 |  | 3.94
|  | 10 | 600 |  | 3.95
|  | 11 | 660 |  | 3.95
|  | 12 | 720 |  | 3.96
|  | 13 | 780 |  | 3.96
|  | 14 | 840 |  | 3.96
|  | 15 | 900 |  | 3.97
|  | 20 | 1200 |  | 3.98
|  | 25 | 1500 |  | 4
|  | 30 | 1740 |  | 4
|  |  | 0 |  | 4
|  |  | 10 | 3 |  | 300
|  |  | 20 |  | 4.2
3 |  |  | 30 |  | 4.32
|  |  | 40 |  | 4.43
|  |  | 50 |  | 4.52
|  | 1 | 60 |  | 4.6 |  | 28 | 1.29
|  |  | 70 |  | 4.65
|  |  | 80 |  | 4.7
|  |  | 90 |  | 4.76
|  |  | 100 |  | 4.81
|  |  | 110 |  | 4.85
|  | 2 | 120 |  | 4.9
|  |  | 140 |  | 4.98
|  |  | 160 |  | 5.04
|  | 3 | 180 |  | 5.1
|  |  | 200 |  | 5.15
|  |  | 220 |  | 5.2
|  | 4 | 240 |  | 5.25
|  | 5 | 300 |  | 5.34
|  | 6 | 360 |  | 5.38 |  |  |  | 7.03 | 28 | 1711 |  | 3.59 |  | At 15:36
|  | 7 | 420 |  | 5.42
|  | 8 | 480 |  | 5.48
|  | 9 | 540 |  | 5.51
|  | 10 | 600 |  | 5.52
|  | 11 | 660 |  | 5.54
|  | 12 | 720 |  | 5.54
|  | 13 | 780 |  | 5.55
|  | 14 | 840 |  | 5.56
|  | 15 | 900 |  | 5.57
|  | 20 | 1200 |  | 5.62 |  |  |  | 7.08 | 27.5 | 1566 |  | 2.93 |  | At 15:52
|  | 25 | 1500 |  | 5.64 |  | 28 | 1.29
|  | 29 | 1740 |  | 5.685
|  |  | 0 |  | 5.7 | 400
| 16:00 |  | 10 | 4 | 5.78 |  | 21 | 1.71
|  |  | 20 |  | 5.89
|  |  | 30 |  | 6
|  |  | 40 |  | 6.1 | [9 empty] | 400 Hz (maximum freq?)
|  |  | 50 |  | 6.2
|  | 1 | 60 |  | 6.27
|  |  | 70 |  | 6.34
|  |  | 80 |  | 6.4
|  |  | 90 |  | 6.45
|  |  | 100 |  | 6.53
|  |  | 110 |  | 6.58
|  | 2 | 120 |  | 6.62
|  |  | 140 |  | 6.73
|  |  | 160 |  | 6.8
|  | 3 | 180 |  | 6.85
|  |  | 200 |  | 6.88
|  |  | 220 |  | 6.95
|  | 4 | 240 |  | 7.08
|  | 5 | 300 |  | 7.19 |  |  |  | 7.21 | 27.5 | 1560 |  | 2.37
|  | 6 | 360 |  | 7.3
|  | 7 | 420 |  | 7.36 | [9 empty] | pump stopped - voltage problem at 16:08
|  | 8 | 480
|  | 9 | 540
|  | 10 | 600
|  | 11 | 660
|  | 12 | 720
|  | 13 | 780
|  | 14 | 840
|  | 15 | 900
|  | 20 | 1200
|  | 25 | 1500
| 16:28 |  |  |  | 2.78 | [9 empty] | recovery
| 16:30 |  |  |  | 2.78
| 16:45 |  |  |  | 2.78
| 17:00 |  |  |  | 2.78
Constant Testing BP02
2008-07-18 | 7:54 |  |  |  | 2.76 | [9 empty] | below blue casing top
| 9:10 | 0:00 | 0 | 1 | 2.765 | 300 | [8 empty] | obstruction for 2 sec
|  |  | 10 |  | 2.99
|  |  | 20 |  | 3.09
|  |  | 30 |  | 3.37
|  |  | 40 |  | 3.58
|  |  | 50 |  | 3.68
|  | 1 | 60 |  | 3.82
|  |  | 70 |  | 3.95
|  |  | 80 |  | 4.05
|  |  | 90 |  | 4.14
|  |  | 100 |  | 4.24
|  |  | 110 |  | 4.31
|  | 2 | 120 |  | 4.39
|  |  | 140 |  | 4.51
|  |  | 160 |  | 4.59
|  | 3 | 180 |  | 4.69
|  |  | 200 |  | 4.77
|  |  | 220 |  | 4.85
|  | 4 | 240 |  | 4.93 |  | 27 | 1.3333
|  | 5 | 300 |  | 5.11
|  | 6 | 360 |  | 5.27 |  | 28 | 1.2857
|  | 7 | 420 |  | 5.37
|  | 8 | 480 |  | 5.47
|  | 9 | 540 |  | 5.56
|  | 10 | 600 |  | 5.62
|  | 11 | 660 |  | 5.68
|  | 12 | 720 |  | 5.71
|  | 13 | 780 |  | 5.76 |  | 26 | 1.3846
|  | 14 | 840 |  | 5.79
|  | 15 | 900 |  | 5.83
|  | 20 | 1200 |  | 5.95 |  | 29±1 | 1.2414
|  | 25 | 1500 |  | 6 |  | 27±1 | 1.3333
| 9:40 | 30 | 1800 |  | 6.07
| 9:45 | 35 |  |  | 6.08 |  |  |  | 7.1 | 28.1 | 1564 |  | 4.3 |  | sampled after 36 min
| 9:50 | 40 |  |  | 6.12
| 9:55 | 45 |  |  | 6.15
| 10:00 | 50 |  |  | 6.22 |  | 27 | 1.33 | [6 empty] | at 10:03:00
| 10:05 | 55 |  |  | 6.23
| 10:10 | 60 |  |  | 6.26
| 10:20 | 70 |  |  | 6.285
| 10:30 | 80 |  |  | 6.24
| 10:40 | 90 |  |  | 6.29
| 10:50 | 100 |  |  | 6.33
| 11:00 | 110 |  |  | 6.33
2 hrs | 11:10 | 120 |  |  | 6.41
2h 20 min | 11:30 | 140 |  |  | 6.4
2h 30 min | 11:40 | 150 |  |  | 6.43
2h 45 min | 11:55 | 205 |  |  | 6.21 | [9 empty] | outflow tap slightly closed, increased back pressure and decreased flow rate
3h 20 min | 12:30 | 240 |  |  | 6.45 |  |  |  | 7.05 | 28.2 | 1583 |  | 4.29 |  | at 12:32; repoened
3h 35 min | 12:45 | 255 |  |  | 6.48 |  | 28 | 1.2857 | [6 empty] | at 13:10:00
3h 50 min | 13:00 | 270 |  |  | 6.39 | [9 empty] | diverting flow to alter back pressure and rate
4h 5 min | 13:15 | 285 |  |  | 6.39
4h 20 min | 13:30 | 300 |  |  | 6.4
4h 35 min | 13:45 | 315 |  |  | 6.43
4h 50 min | 14:00 | 330 |  |  | 6.44 |  | 28 | 1.2857 | 7.15 | 29.4 | 1594 |  | 4.24 |  | at 13:56
5h 15 min | 14:25 | [5 empty] | 28 | 1.2857
5h 20 min | 14:30 |  |  |  | 6.41 |  |  |  | 7.09 | 29.2 |  |  | 4.31 |  | EC led screen darkened at 14:30; generator voltage problem
5h 30 min | 14:40 | [13 empty] | pump stopped; took 2-3 min to getting going again; generator displayed high and low voltage again; pump went off for long periods - 5 min
5h 35 min | 14:45 | [13 empty] | pump off for 3rd time; reset to 300 Hz
5h 40 min | 14:50 | 380 |  |  | 6.44
5h 45 min | 14:55 | 385 |  |  | 6.78
| 15:10 | [13 empty] | sampled; heavy rains, covered equipment, PC taken to tent
6h 10 min | 15:20 | 410 |  |  | 6.56
6h 20 min | 15:30 |  |  |  | 6.58 |  | 28 | 1.2857 | 7.66 | 27.3 | 1567 |  | 4.52 |  | at 15:35
6h 35 min | 15:45 |  |  |  | 6.58
6h 50 min | 16:00 |  |  |  | 6.585 |  | 28 | 1.2857 | 7.23 | 28.2 | 1588 |  | 4.55 |  | at 16:01
7h 5 min | 16:15 |  |  |  | 6.67
7h 15 min | 16:25 |  |  |  | 6.75 | [9 empty] | Freq 300/301 adjusted to 300/299 Hz
7h 20 min | 16:30 |  |  |  | 6.72
7h 35 min | 16:45 |  |  |  | 6.78
7h 50 min | 17:00 |  |  |  | 6.75 |  | 28 | 1.2857 | 7.23 | 28.6 | 1590 |  | 4.33 |  | at 17:00
8h 5 min | 17:15 |  |  |  | 6.77
8h 20 min | 17:30 |  |  |  | 6.79
| 17:40 |  |  |  | 6.89
8h 35 min | 17:45 |  |  |  | 6.83 | [9 empty] | changed to 295 Hz
8h 50 min | 18:00 |  |  |  | 6.85 |  | 28.5 | 1.2632 | 7.26 | 27.7 | 1583 |  | 4.53 |  | at 18:00
9h 5 min | 18:15 |  |  |  | 6.86 |  | 28.7 | 1.2544
9h 20 min | 18:35 |  |  |  | 6.95 |  | 27 | 1.3333
9h 35 min | 18:45 |  |  |  | 6.93 |  |  |  | 7.29 | 27.4 | 1582 |  | 3.82 |  | at 18:42
9h 50 min | 19:00 |  |  |  | 6.9 | [9 empty] | Increased to 302 Hz; sampled at 19:00
10h | 19:10 | [6 empty] | 1.2982 | [6 empty] | recovery started
2008-07-19 | 7:37 |  |  |  | 2.77 | [9 empty] | below blue casing top
| 8:47 |  |  |  | 2.75
2008-07-19 | 9:56 |  |  |  | 2.71 | [9 empty] | both (levelogger and barologger) divers downloaded and reset at 1-hr intervals
2008-08-04 | 13:48 | [13 empty] | read out both divers in well until 13:56

## BP04
Pumping BP04 for sampling
|  |  | Gunfos submersible pump depth (m bpl) |  | 2.56
|  |  | SWL (m bpl) |  | 7.57
Date | Time | PumpTime | PumpTime | Step | Waterlevel | Frequency | Flow | Discharge | pH | Temp | EC | Temp | DO | Temp | comments
|  | (min) | (sec) |  | (m) | (Hz) | (s/10L) | (m3/h) |  | (oC) | (uS/cm) | (oC) | ppm | (oC)
2008-07-17
Constant rate - sampling
2008-07-17 | 8:56 |  |  |  | 2.745
| 12:58 |  |  |  | 2.75
| 16:40 |  |  |  | 2.75 | [9 empty] | bpl
| 17:40 |  |  |  | 2.74 | [9 empty] | diver at 1-min intervals
2008-07-18 | 8:53 |  |  |  | 2.55 | [9 empty] | below blue casing top
2008-07-19 | 7:40 |  |  |  | 2.555 | [9 empty] | below blue casing top
| 9:04 |  |  |  | 2.56
| 14:42 |  |  |  | 2.56
| 15:40 |  | 0 |  | 2.56 | 250
|  |  | 10 | 1 | 2.88 |  |  | about 1.06 | [6 empty] | measurement was not taken
|  |  | 20 |  | 3.03
|  |  | 30 |  | 3.14
|  |  | 40 |  | 3.23
|  |  | 50 |  | 3.32
|  | 1 | 60 |  | 3.39
|  |  | 70 |  | 3.44
|  |  | 80 |  | 3.48
|  |  | 90 |  | 3.51
|  |  | 100 |  | 3.54
|  |  | 110 |  | 3.58
|  | 2 | 120 |  | 3.61
|  |  | 140 |  | 3.64
|  |  | 160 |  | 3.66
|  | 3 | 180 |  | 3.68
|  |  | 200 |  | 3.69
|  |  | 220 |  | 3.7
|  | 4 | 240 |  | 3.71
|  | 5 | 300 |  | 3.71
|  | 6 | 360 |  | 3.715
|  | 7 | 420 |  | 3.72
|  | 8 | 480 |  | 3.74
|  | 9 | 540 |  | 3.77
|  | 10 | 600 |  | 3.79
|  | 0 |  |  | 3.81 | [9 empty] | Increased to 300 Hz
|  | 1 |  | 2 | 4
|  | 2 |  |  | 4.05
|  | 3 |  |  | 4.09
|  | 4 |  |  | 4.12
|  | 5 |  |  | 4.15
|  | 6 |  |  | 4.17
|  | 7 |  |  | 4.19
|  | 8 |  |  | 4.21
|  | 9 |  |  | 4.23
|  | 10 |  |  | 4.24
| 16:06 | 15 |  |  | 4.28 |  | 26 | 1.38 | 6.96 | 29.2 | 3220 |  | 8.55 |  | low turbidity at 16:02
| 16:11 | 20 |  |  | 4.31
| 16:16 | 25 |  |  | 4.32
| 16:21 | 30 |  |  | 4.34
| 16:36 | 45 |  |  | 4.37 |  | 27 | 1.33 | 7.04 | 28.7 | 3310 |  | 8.19 |  | sampled at 16:40
| 16:51 | 60 |  |  | 4.4
| 17:06 | 75
| 17:21 | 90 |  |  | 4.43
| 17:36 | 105 |  |  | 4.44 |  |  |  | 7.23 | 27.2 | 3310 |  | 8.74 |  | at 17:45
| 17:51 | 120
| 18:06 | 135
| 18:21 | 150
| 18:36 | 165
| 18:51 | 180
2008-07-20 | 9:32 |  |  |  | 2.55 | [9 empty] | below blue casing top
| 9:34 | [13 empty] | diver from BP01 set in BP04 at 1-hr intervals; BP04 diver taken for repairs
| 9:46 |  |  |  | 2.55
2008-08-04 | 14:00 | [13 empty] | read out diver from well upto 14:05